## ReadMe
This dataset is licensed under CC BY-SA 4.0. For details of legal codes of this license, please see accompanying Appendix B license.txt file.

## Annotations
Variable name | Explanation
ref ID | ID of reference corresponding to the studies listed in the Bibliography tab
curveID | ID of corresponding fitted PSDM curves which are included in Supplemental data 3
Abraham source | Source reference for the Abraham parameters of a given compound. "calculated" means theoretical values were calculated by the UFZ website
charge | Charge of MP, dependent on pH
C0(ng/L) | Initial concentration (ng/L)
C0 | Initial concentration (ug/L)
E | Excessive molar refraction (R2… (cm3 mol−1)/10)
S | Polarity/polarizability (π2H)
A | Hydrogen bonding acidity of solute (α2H)
B | Partitioning coefficient between gas phase and hexadecane (logL16)
V | McGowan volume characteristic (Vx… (cm3 mol−1)/100)
L | Partitioning coefficient between gas phase and hexadecane (logL16)
pzc | pH at which the carbon reaches point of zero charge
mp_ratio | Micropore volume to total pore volume ratio
BET | Brunauer, Emmett and Teller surface area (m2/g)
material type | GAC material type
product name | GAC product name
pH | pH of water matrix
DOC | Dissolved organic carbon concentration(mg/L)
UV254 | UV absorbance at 254nm (abs/cm)
matrix name | Water matrix's name
matrix_type | The type of water matrix: groundwater, surface water, or wastewater (WW) impacted
logBV10 | log10 transformation of bed volume to 10% breakthrough (BV10); this value equals to y when the colum scale is pilot/full
logub | The upper bound of uncertainty of logBV10 given by the PSDM output; not applicable to BV10 values given by the original study
loglb | The lower bound of uncertainty of logBV10 given by the PSDM output; not applicable to BV10 values given by the original study
scenario | The type of column: PD-RSSCT, CD-RSSCT, pilot, or full
EBCT | Empty bed contact time of column (min)
PD | Binary, 0/1
CD | Binary, 0/1
y | Response to predict. For bench scale columns, this is the scaled up logBV10 and for pilot/full scale columns, this is logBV10 itself
yub | Upper bound of PSDM output uncertainty of response to predict. For bench scale columns, this is the scaled up logub and for pilot/full scale columns, this is logub itself
ylb | Lower bound of PSDM output uncertainty of response to predict. For bench scale columns, this is the scaled up loglb and for pilot/full scale columns, this is loglb itself
flag | Binary, 0/1; Data with value of 1 is excluded from the training set
notes | special notes on the entry

## Data
Label | ref ID | curveID | Name of compound | compound class | CAS | Abraham source | charge | C0(ng/L) | C0 | E | S | A | B | V | L | pzc | mp_ratio | BET | material type | product name | pH | DOC | UV254 | matrix name | matrix_type | logBV10 | logub | loglb | scenario | EBCT | PD | CD | y | yub | ylb | flag | notes
voc_test_set | 2 | 11 | 1,1 DCA | VOCs | 75-34-3 | LSER dataset 2017 | 0 | 2200 | 2.2 | 0.32 | 0.49 | 0.1 | 0.1 | 0.6352 | 2.316 | 6.9 | 0.3145 | 654.1847 | lignite coal | Hydrodarco 3000 | 6.2 | 0.35 |  | SCWA | groundwater | 3.72 |  |  | GAC B pilot | 16.5 | 0 | 0 | 3.72 |  |  |  | author fitted PSDM and BV10
UV_training_set | 62 | 9 | 1,1 DCA | VOCs | 75-34-3 | LSER dataset 2017 | 0 | 4000 | 4 | 0.32 | 0.49 | 0.1 | 0.1 | 0.6352 | 2.316 | 7.4 | 0.87 | 1132 | bituminous coal | Norit GAC 400 | 7.5 | 1 | 0.0155 | OH GW | groundwater | 4.2123 | 4.2327 | 4.214 | PD-rssct | 15 | 1 | 0 | 3.8954 | 3.9117 | 3.8967 | 0 | NA
UV_training_set | 62 | 17 | 1,1 DCA | VOCs | 75-34-3 | LSER dataset 2017 | 0 | 4000 | 4 | 0.32 | 0.49 | 0.1 | 0.1 | 0.6352 | 2.316 | 7.4 | 0.87 | 1132 | bituminous coal | Norit GAC 400 | 7.5 | 1 | 0.0155 | OH GW | groundwater | 4.2198 | 4.2436 | 4.2132 | PD-rssct | 15 | 1 | 0 | 3.9014 | 3.9204 | 3.8961 | 0 | NA
UV_training_set | 78 | 1 | 1,1 DCA | VOCs | 75-34-3 | LSER dataset 2017 | 0 | 5000 | 5 | 0.32 | 0.49 | 0.1 | 0.1 | 0.6352 | 2.316 | 7.4 | 0.87 | 1132 | bituminous coal | Norit GAC 400 | 7.8 | 1.6 | 0.022 | CO II | groundwater | 4.1903 | NA | NA | PD-rssct | 7.5 | 1 | 0 | 3.8778 | NA | NA | 0 | NA
UV_training_set | 78 | 2 | 1,1 DCA | VOCs | 75-34-3 | LSER dataset 2017 | 0 | 5000 | 5 | 0.32 | 0.49 | 0.1 | 0.1 | 0.6352 | 2.316 | 7.4 | 0.87 | 1132 | bituminous coal | Norit GAC 400 | 7.9 | 3.5 | 0.039 | FL GW | groundwater | 4.0846 | NA | NA | PD-rssct | 7.5 | 1 | 0 | 3.7932 | NA | NA | 0 | NA
UV_training_set | 78 | 3 | 1,1 DCA | VOCs | 75-34-3 | LSER dataset 2017 | 0 | 5000 | 5 | 0.32 | 0.49 | 0.1 | 0.1 | 0.6352 | 2.316 | 7.4 | 0.87 | 1132 | bituminous coal | Norit GAC 400 | 7.9 | 1.6 | 0.105 | FL DIL | groundwater | 3.7404 | NA | NA | PD-rssct | 7.5 | 1 | 0 | 3.5178 | NA | NA | 0 | NA
UV_training_set | 78 | 8 | 1,1 DCA | VOCs | 75-34-3 | LSER dataset 2017 | 0 | 5000 | 5 | 0.32 | 0.49 | 0.1 | 0.1 | 0.6352 | 2.316 | 7.4 | 0.87 | 1132 | bituminous coal | Norit GAC 400 | 7.8 | 1.6 | 0.022 | CO II | groundwater | 4.1159 | NA | NA | PD-rssct | 15 | 1 | 0 | 3.8183 | NA | NA | 0 | NA
UV_training_set | 78 | 9 | 1,1 DCA | VOCs | 75-34-3 | LSER dataset 2017 | 0 | 5000 | 5 | 0.32 | 0.49 | 0.1 | 0.1 | 0.6352 | 2.316 | 7.4 | 0.87 | 1132 | bituminous coal | Norit GAC 400 | 7.9 | 3.5 | 0.039 | FL GW | groundwater | 3.9832 | NA | NA | PD-rssct | 15 | 1 | 0 | 3.712 | NA | NA | 0 | NA
UV_training_set | 78 | 10 | 1,1 DCA | VOCs | 75-34-3 | LSER dataset 2017 | 0 | 5000 | 5 | 0.32 | 0.49 | 0.1 | 0.1 | 0.6352 | 2.316 | 7.4 | 0.87 | 1132 | bituminous coal | Norit GAC 400 | 7.9 | 1.6 | 0.105 | FL DIL | groundwater | 3.7889 | NA | NA | PD-rssct | 15 | 1 | 0 | 3.5566 | NA | NA | 0 | NA
UV_training_set | 78 | 32 | 1,1 DCA | VOCs | 75-34-3 | LSER dataset 2017 | 0 | 5000 | 5 | 0.32 | 0.49 | 0.1 | 0.1 | 0.6352 | 2.316 | 7.4 | 0.87 | 1132 | bituminous coal | Norit GAC 400 | 7.8 | 1.6 | 0.022 | CO II | groundwater | 4.5163 | NA | NA | PD-rssct, low temp | 7.5 | 1 | 0 | 4.1385 | NA | NA | 0 | NA
UV_training_set | 78 | 38 | 1,1 DCA | VOCs | 75-34-3 | LSER dataset 2017 | 0 | 5000 | 5 | 0.32 | 0.49 | 0.1 | 0.1 | 0.6352 | 2.316 | 7.4 | 0.87 | 1132 | bituminous coal | Norit GAC 400 | 7.8 | 1.6 | 0.022 | CO II | groundwater | 4.4502 | NA | NA | PD-rssct, low temp | 7.5 | 1 | 0 | 4.0856 | NA | NA | 0 | NA
voc_test_set | 2 | 41 | 1,1 DCE | VOCs | 75-35-4 | LSER dataset 2017 | 0 | 2100 | 2.1 | 0.37 | 0.41 | 0 | 0.07 | 0.5922 | 2.278 | 6.9 | 0.3145 | 654.1847 | lignite coal | Hydrodarco 3000 | 6.2 | 0.35 |  | SCWA | groundwater | 4.2337 |  |  | GAC B pilot | 16.5 | 0 | 0 | 4.2337 |  |  |  | author fitted PSDM and BV10
UV_training_set | 62 | 5 | 1,1,1,2 TeCA | VOCs | 630-20-6 | LSER dataset 2017 | 0 | 5500 | 5.5 | 0.54 | 0.63 | 0.1 | 0.08 | 0.88 | 3.641 | 7.4 | 0.87 | 1132 | bituminous coal | Norit GAC 400 | 7.5 | 1 | 0.0155 | OH GW | groundwater | 4.9228 | 4.9407 | 4.9041 | PD-rssct | 7.5 | 1 | 0 | 4.4638 | 4.4781 | 4.4488 | 0 | NA
UV_training_set | 62 | 14 | 1,1,1,2 TeCA | VOCs | 630-20-6 | LSER dataset 2017 | 0 | 5500 | 5.5 | 0.54 | 0.63 | 0.1 | 0.08 | 0.88 | 3.641 | 7.4 | 0.87 | 1132 | bituminous coal | Norit GAC 400 | 7.5 | 1 | 0.0155 | OH GW | groundwater | 4.8757 | 4.9018 | 4.8596 | PD-rssct | 15 | 1 | 0 | 4.4261 | 4.447 | 4.4132 | 0 | NA
voc_test_set | 2 | 29 | 1,1,1-trichloroethane | VOCs | 71-55-6 | LSER dataset 2017 | 0 | 3200 | 3.2 | 0.39 | 0.45 | 0 | 0 | 0.7576 | 2.636 | 6.9 | 0.3145 | 654.1847 | lignite coal | Hydrodarco 3000 | 6.2 | 0.35 |  | SCWA | groundwater | 4.0485 |  |  | GAC B pilot | 16.5 | 0 | 0 | 4.0485 |  |  |  | author fitted PSDM and BV10
voc_test_set | 2 | 23 | 1,1,2-trichlorotrifluoroethane | VOCs | 76-13-1 | LSER dataset 2017 | 0 | 4200 | 4.2 | 0.11 | 0.23 | 0 | 0 | 0.8107 | 2.325 | 6.9 | 0.3145 | 654.1847 | lignite coal | Hydrodarco 3000 | 6.2 | 0.35 |  | SCWA | groundwater | 3.7682 |  |  | GAC B pilot | 16.5 | 0 | 0 | 3.7682 |  |  |  | author fitted PSDM and BV10
voc_test_set | 2 | 17 | 1,2 DCA | VOCs | 107-06-4 | LSER dataset 2017 | 0 | 900 | 0.9 | 0.42 | 0.64 | 0.1 | 0.11 | 0.6352 | 2.573 | 6.9 | 0.3145 | 654.1847 | lignite coal | Hydrodarco 3000 | 6.2 | 0.35 |  | SCWA | groundwater | 3.9254 |  |  | GAC B pilot | 16.5 | 0 | 0 | 3.9254 |  |  |  | author fitted PSDM and BV10
UV_training_set | 52 | 1 | 1,2 DCA | VOCs | 107-06-2 | LSER dataset 2017 | 0 | 6700 | 6.7 | 0.42 | 0.64 | 0.1 | 0.11 | 0.6352 | 2.573 | 7.4 | 0.87 | 1132 | bituminous coal | Norit GAC 400 | 7 | 0.3 | 0.004 | CO I | groundwater | 4.1102 | 4.1122 | 4.1083 | w/ 1,1-DCA, PD-rssct | 15 | 1 | 0 | 3.8137 | 3.8152 | 3.8121 | 0 | NA
UV_training_set | 52 | 2 | 1,2 DCA | VOCs | 107-06-2 | LSER dataset 2017 | 0 | 4100 | 4.1 | 0.42 | 0.64 | 0.1 | 0.11 | 0.6352 | 2.573 | 7.4 | 0.87 | 1132 | bituminous coal | Norit GAC 400 | 7 | 0.3 | 0.004 | CO I | groundwater | 4.2469 | 4.2703 | 4.2222 | w/ TCE, PD-rssct | 15 | 1 | 0 | 3.923 | 3.9418 | 3.9032 | 0 | NA
UV_training_set | 52 | NA | 1,2 DCA | VOCs | 107-06-2 | LSER dataset 2017 | 0 | 4200 | 4.2 | 0.42 | 0.64 | 0.1 | 0.11 | 0.6352 | 2.573 | 7.4 | 0.87 | 1132 | bituminous coal | Norit GAC 400 | 7.8 | 1.5 | 0.02 | CO II | groundwater | 4.1303 | NA | NA | PD-rssct | 15 | 1 | 0 | 3.8298 | NA | NA | 0 | NA
UV_training_set | 52 | NA | 1,2 DCA | VOCs | 107-06-2 | LSER dataset 2017 | 0 | 5600 | 5.6 | 0.42 | 0.64 | 0.1 | 0.11 | 0.6352 | 2.573 | 7.4 | 0.87 | 1132 | bituminous coal | Norit GAC 400 | 7.8 | 1 | 0.016 | OH | groundwater | 4.3522 | NA | NA | PD-rssct | 15 | 1 | 0 | 4.0072 | NA | NA | 0 | NA
UV_training_set | 52 | NA | 1,2 DCA | VOCs | 107-06-2 | LSER dataset 2017 | 0 | 5600 | 5.6 | 0.42 | 0.64 | 0.1 | 0.11 | 0.6352 | 2.573 | 7.4 | 0.87 | 1132 | bituminous coal | Norit GAC 400 | 7.8 | 1 | 0.016 | OH | groundwater | 4.2648 | NA | NA | PD-rssct | 7.5 | 1 | 0 | 3.9374 | NA | NA | 0 | NA
UV_training_set | 52 | NA | 1,2 DCA | VOCs | 107-06-2 | LSER dataset 2017 | 0 | 4600 | 4.6 | 0.42 | 0.64 | 0.1 | 0.11 | 0.6352 | 2.573 | 7.4 | 0.87 | 1132 | bituminous coal | Norit GAC 400 | 6.8 | 1.5 | 0.038 | BEM | synthetic surface water | 4.2175 | NA | NA | PD-rssct | 7.5 | 1 | 0 | 3.8995 | NA | NA | 0 | NA
UV_training_set | 52 | NA | 1,2 DCA | VOCs | 107-06-2 | LSER dataset 2017 | 0 | 500 | 0.5 | 0.42 | 0.64 | 0.1 | 0.11 | 0.6352 | 2.573 | 7.4 | 0.87 | 1132 | bituminous coal | Norit GAC 400 | 6.8 | 1.5 | 0.038 | BEM | synthetic surface water | 4.3054 | NA | NA | PD-rssct | 7.5 | 1 | 0 | 3.9698 | NA | NA | 0 | NA
UV_training_set | 52 | NA | 1,2 DCA | VOCs | 107-06-2 | LSER dataset 2017 | 0 | 53200 | 53.2 | 0.42 | 0.64 | 0.1 | 0.11 | 0.6352 | 2.573 | 7.4 | 0.87 | 1132 | bituminous coal | Norit GAC 400 | 7 | 0.3 | 0.004 | CO I | groundwater | 4.1239 | NA | NA | PD-rssct | 15 | 1 | 0 | 3.8246 | NA | NA | 0 | NA
UV_training_set | 52 | NA | 1,2 DCA | VOCs | 107-06-2 | LSER dataset 2017 | 0 | 53200 | 53.2 | 0.42 | 0.64 | 0.1 | 0.11 | 0.6352 | 2.573 | 7.4 | 0.87 | 1132 | bituminous coal | Norit GAC 400 | 7 | 0.3 | 0.004 | CO I | groundwater | 4.1367 | NA | NA | PD-rssct | 7.5 | 1 | 0 | 3.8349 | NA | NA | 0 | NA
UV_training_set | 52 | NA | 1,2 DCA | VOCs | 107-06-2 | LSER dataset 2017 | 0 | 4300 | 4.3 | 0.42 | 0.64 | 0.1 | 0.11 | 0.6352 | 2.573 | 7.4 | 0.87 | 1132 | bituminous coal | Norit GAC 400 | 7 | 0.3 | 0.004 | CO I | groundwater | 4.3148 | NA | NA | PD-rssct | 7.5 | 1 | 0 | 3.9773 | NA | NA | 0 | NA
UV_training_set | 52 | NA | 1,2 DCA | VOCs | 107-06-2 | LSER dataset 2017 | 0 | 4300 | 4.3 | 0.42 | 0.64 | 0.1 | 0.11 | 0.6352 | 2.573 | 7.4 | 0.87 | 1132 | bituminous coal | Norit GAC 400 | 7 | 0.3 | 0.004 | CO I | groundwater | 4.3287 | NA | NA | PD-rssct | 15 | 1 | 0 | 3.9885 | NA | NA | 0 | NA
UV_training_set | 52 | NA | 1,2 DCA | VOCs | 107-06-2 | LSER dataset 2017 | 0 | 400 | 0.4 | 0.42 | 0.64 | 0.1 | 0.11 | 0.6352 | 2.573 | 7.4 | 0.87 | 1132 | bituminous coal | Norit GAC 400 | 7 | 0.3 | 0.004 | CO I | groundwater | 4.3674 | NA | NA | PD-rssct | 15 | 1 | 0 | 4.0194 | NA | NA | 0 | NA
UV_training_set | 52 | NA | 1,2 DCA | VOCs | 107-06-2 | LSER dataset 2017 | 0 | 100 | 0.1 | 0.42 | 0.64 | 0.1 | 0.11 | 0.6352 | 2.573 | 7.4 | 0.87 | 1132 | bituminous coal | Norit GAC 400 | 7 | 0.3 | 0.004 | CO I | groundwater | 4.3892 | NA | NA | PD-rssct | 7.5 | 1 | 0 | 4.0368 | NA | NA | 0 | NA
UV_training_set | 52 | NA | 1,2 DCA | VOCs | 107-06-2 | LSER dataset 2017 | 0 | 400 | 0.4 | 0.42 | 0.64 | 0.1 | 0.11 | 0.6352 | 2.573 | 7.4 | 0.87 | 1132 | bituminous coal | Norit GAC 400 | 7 | 0.3 | 0.004 | CO I | groundwater | 4.3945 | NA | NA | PD-rssct | 7.5 | 1 | 0 | 4.0411 | NA | NA | 0 | NA
UV_training_set | 52 | NA | 1,2 DCA | VOCs | 107-06-2 | LSER dataset 2017 | 0 | 100 | 0.1 | 0.42 | 0.64 | 0.1 | 0.11 | 0.6352 | 2.573 | 7.4 | 0.87 | 1132 | bituminous coal | Norit GAC 400 | 7 | 0.3 | 0.004 | CO I | groundwater | 4.4216 | NA | NA | PD-rssct | 15 | 1 | 0 | 4.0628 | NA | NA | 0 | NA
UV_training_set | 52 | NA | 1,2 DCA | VOCs | 107-06-2 | LSER dataset 2017 | 0 | 49000 | 49 | 0.42 | 0.64 | 0.1 | 0.11 | 0.6352 | 2.573 | 7.4 | 0.87 | 1132 | bituminous coal | Norit GAC 400 | 7.8 | 1.5 | 0.02 | CO II | groundwater | 3.9031 | NA | NA | PD-rssct | 7.5 | 1 | 0 | 3.648 | NA | NA | 0 | NA
UV_training_set | 52 | NA | 1,2 DCA | VOCs | 107-06-2 | LSER dataset 2017 | 0 | 3900 | 3.9 | 0.42 | 0.64 | 0.1 | 0.11 | 0.6352 | 2.573 | 7.4 | 0.87 | 1132 | bituminous coal | Norit GAC 400 | 7.8 | 1.5 | 0.02 | CO II | groundwater | 4.1614 | NA | NA | PD-rssct | 7.5 | 1 | 0 | 3.8546 | NA | NA | 0 | NA
UV_training_set | 52 | NA | 1,2 DCA | VOCs | 107-06-2 | LSER dataset 2017 | 0 | 3900 | 3.9 | 0.42 | 0.64 | 0.1 | 0.11 | 0.6352 | 2.573 | 7.4 | 0.87 | 1132 | bituminous coal | Norit GAC 400 | 7.8 | 1.5 | 0.02 | CO II | groundwater | 4.1303 | NA | NA | PD-rssct | 15 | 1 | 0 | 3.8298 | NA | NA | 0 | NA
UV_training_set | 52 | NA | 1,2 DCA | VOCs | 107-06-2 | LSER dataset 2017 | 0 | 400 | 0.4 | 0.42 | 0.64 | 0.1 | 0.11 | 0.6352 | 2.573 | 7.4 | 0.87 | 1132 | bituminous coal | Norit GAC 400 | 7.8 | 1.5 | 0.02 | CO II | groundwater | 4.2041 | NA | NA | PD-rssct | 7.5 | 1 | 0 | 3.8888 | NA | NA | 0 | NA
UV_training_set | 52 | NA | 1,2 DCA | VOCs | 107-06-2 | LSER dataset 2017 | 0 | 400 | 0.4 | 0.42 | 0.64 | 0.1 | 0.11 | 0.6352 | 2.573 | 7.4 | 0.87 | 1132 | bituminous coal | Norit GAC 400 | 7.8 | 1.5 | 0.02 | CO II | groundwater | 4.2648 | NA | NA | PD-rssct | 15 | 1 | 0 | 3.9374 | NA | NA | 0 | NA
UV_training_set | 52 | NA | 1,2 DCA | VOCs | 107-06-2 | LSER dataset 2017 | 0 | 4200 | 4.2 | 0.42 | 0.64 | 0.1 | 0.11 | 0.6352 | 2.573 | 7.4 | 0.87 | 1132 | bituminous coal | Norit GAC 400 | 7.8 | 1.5 | 0.02 | CO II | groundwater | 4.143 | NA | NA | PD-rssct | 7.5 | 1 | 0 | 3.8399 | NA | NA | 0 | NA
UV_training_set | 52 | NA | 1,2 DCA | VOCs | 107-06-2 | LSER dataset 2017 | 0 | 200 | 0.2 | 0.42 | 0.64 | 0.1 | 0.11 | 0.6352 | 2.573 | 7.4 | 0.87 | 1132 | bituminous coal | Norit GAC 400 | 6.8 | 0.1 | 0 | DI | deionized water | 4.2405 | NA | NA | PD-rssct | 7.5 | 1 | 0 | 3.9179 | NA | NA | 0 | NA
UV_training_set | 52 | NA | 1,2 DCA | VOCs | 107-06-2 | LSER dataset 2017 | 0 | 200 | 0.2 | 0.42 | 0.64 | 0.1 | 0.11 | 0.6352 | 2.573 | 7.4 | 0.87 | 1132 | bituminous coal | Norit GAC 400 | 6.8 | 0.1 | 0 | DI | deionized water | 4.243 | NA | NA | PD-rssct | 15 | 1 | 0 | 3.9199 | NA | NA | 0 | NA
UV_training_set | 52 | NA | 1,2 DCA | VOCs | 107-06-2 | LSER dataset 2017 | 0 | 5000 | 5 | 0.42 | 0.64 | 0.1 | 0.11 | 0.6352 | 2.573 | 7.4 | 0.87 | 1132 | bituminous coal | Norit GAC 400 | 6.8 | 0.1 | 0 | DI | deionized water | 4.4502 | NA | NA | PD-rssct | 15 | 1 | 0 | 4.0857 | NA | NA | 0 | NA
UV_training_set | 52 | NA | 1,2 DCA | VOCs | 107-06-2 | LSER dataset 2017 | 0 | 5000 | 5 | 0.42 | 0.64 | 0.1 | 0.11 | 0.6352 | 2.573 | 7.4 | 0.87 | 1132 | bituminous coal | Norit GAC 400 | 6.8 | 0.1 | 0 | DI | deionized water | 4.4814 | NA | NA | PD-rssct | 7.5 | 1 | 0 | 4.1107 | NA | NA | 0 | NA
UV_training_set | 52 | NA | 1,2 DCA | VOCs | 107-06-2 | LSER dataset 2017 | 0 | 500 | 0.5 | 0.42 | 0.64 | 0.1 | 0.11 | 0.6352 | 2.573 | 7.4 | 0.87 | 1132 | bituminous coal | Norit GAC 400 | 8.2 | 0.8 | 0.012 | dilCO II | groundwater | 4.2201 | NA | NA | PD-rssct | 7.5 | 1 | 0 | 3.9016 | NA | NA | 0 | NA
UV_training_set | 52 | NA | 1,2 DCA | VOCs | 107-06-2 | LSER dataset 2017 | 0 | 4800 | 4.8 | 0.42 | 0.64 | 0.1 | 0.11 | 0.6352 | 2.573 | 7.4 | 0.87 | 1132 | bituminous coal | Norit GAC 400 | 8.2 | 0.8 | 0.012 | dilCO II | groundwater | 4.2279 | NA | NA | PD-rssct | 7.5 | 1 | 0 | 3.9078 | NA | NA | 0 | NA
UV_training_set | 52 | NA | 1,2 DCA | VOCs | 107-06-2 | LSER dataset 2017 | 0 | 500 | 0.5 | 0.42 | 0.64 | 0.1 | 0.11 | 0.6352 | 2.573 | 7.4 | 0.87 | 1132 | bituminous coal | Norit GAC 400 | 7.8 | 1 | 0.016 | OH | groundwater | 4.238 | NA | NA | PD-rssct | 15 | 1 | 0 | 3.9159 | NA | NA | 0 | NA
UV_training_set | 52 | NA | 1,2 DCA | VOCs | 107-06-2 | LSER dataset 2017 | 0 | 500 | 0.5 | 0.42 | 0.64 | 0.1 | 0.11 | 0.6352 | 2.573 | 7.4 | 0.87 | 1132 | bituminous coal | Norit GAC 400 | 7.8 | 1 | 0.016 | OH | groundwater | 4.3304 | NA | NA | PD-rssct | 7.5 | 1 | 0 | 3.9898 | NA | NA | 0 | NA
UV_training_set | 62 | 8 | 1,2 DCA | VOCs | 107-06-2 | LSER dataset 2017 | 0 | 5600 | 5.6 | 0.42 | 0.64 | 0.1 | 0.11 | 0.6352 | 2.573 | 7.4 | 0.87 | 1132 | bituminous coal | Norit GAC 400 | 7.5 | 1 | 0.0155 | OH GW | groundwater | 4.2888 | 4.3588 | 4.2052 | PD-rssct | 7.5 | 1 | 0 | 3.9565 | 4.0126 | 3.8897 | 0 | NA
UV_training_set | 62 | 32 | 1,2 DCA | VOCs | 107-06-2 | LSER dataset 2017 | 0 | 5600 | 5.6 | 0.42 | 0.64 | 0.1 | 0.11 | 0.6352 | 2.573 | 7.4 | 0.87 | 1132 | bituminous coal | Norit GAC 400 | 7 | 0.3 | 0.0044 | CO I | groundwater | 4.2912 | 4.3081 | 4.2736 | PD-rssct | 7.5 | 1 | 0 | 3.9584 | 3.972 | 3.9444 | 0 | C0 found in thesis
UV_training_set | 62 | 33 | 1,2 DCA | VOCs | 107-06-2 | LSER dataset 2017 | 0 | 5600 | 5.6 | 0.42 | 0.64 | 0.1 | 0.11 | 0.6352 | 2.573 | 7.4 | 0.87 | 1132 | bituminous coal | Norit GAC 400 | 7.8 | 1.5 | 0.0202 | CO II | groundwater | 4.1669 | 4.1753 | 4.1585 | PD-rssct | 7.5 | 1 | 0 | 3.8591 | 3.8657 | 3.8523 | 0 | C0 found in thesis
UV_training_set | 62 | 34 | 1,2 DCA | VOCs | 107-06-2 | LSER dataset 2017 | 0 | 5600 | 5.6 | 0.42 | 0.64 | 0.1 | 0.11 | 0.6352 | 2.573 | 7.4 | 0.87 | 1132 | bituminous coal | Norit GAC 400 | 7 | 0.3 | 0.0044 | CO I | groundwater | 4.3074 | 4.3264 | 4.2876 | PD-rssct | 15 | 1 | 0 | 3.9715 | 3.9866 | 3.9556 | 0 | C0 found in thesis
UV_training_set | 62 | 35 | 1,2 DCA | VOCs | 107-06-2 | LSER dataset 2017 | 0 | 5600 | 5.6 | 0.42 | 0.64 | 0.1 | 0.11 | 0.6352 | 2.573 | 7.4 | 0.87 | 1132 | bituminous coal | Norit GAC 400 | 7.8 | 1.5 | 0.0202 | CO II | groundwater | 4.1469 | 4.1578 | 4.1578 | PD-rssct | 15 | 1 | 0 | 3.843 | 3.8517 | 3.8517 | 0 | C0 found in thesis
UV_training_set | 62 | 7 | 1,2 DCP | VOCs | 78-87-5 | LSER dataset 2017 | 0 | 4700 | 4.7 | 0.37 | 0.63 | 0 | 0.17 | 0.7761 | 2.836 | 7.4 | 0.87 | 1132 | bituminous coal | Norit GAC 400 | 7.5 | 1 | 0.0155 | OH GW | groundwater | 4.7571 | 4.7704 | 4.7434 | PD-rssct | 7.5 | 1 | 0 | 4.3312 | 4.3418 | 4.3202 | 0 | NA
UV_training_set | 62 | 16 | 1,2 DCP | VOCs | 78-87-5 | LSER dataset 2017 | 0 | 4700 | 4.7 | 0.37 | 0.63 | 0 | 0.17 | 0.7761 | 2.836 | 7.4 | 0.87 | 1132 | bituminous coal | Norit GAC 400 | 7.5 | 1 | 0.0155 | OH GW | groundwater | 4.7654 | 4.7939 | 4.7896 | PD-rssct | 15 | 1 | 0 | 4.3378 | 4.3606 | 4.3571 | 0 | NA
UV_training_set | 78 | 4 | 1,2 DCP | VOCs | 78-87-5 | LSER dataset 2017 | 0 | 5000 | 5 | 0.37 | 0.63 | 0 | 0.17 | 0.7761 | 2.836 | 7.4 | 0.87 | 1132 | bituminous coal | Norit GAC 400 | 7.8 | 1.6 | 0.022 | CO II | groundwater | 4.6195 | NA | NA | PD-rssct | 7.5 | 1 | 0 | 4.2211 | NA | NA | 0 | NA
UV_training_set | 78 | 5 | 1,2 DCP | VOCs | 78-87-5 | LSER dataset 2017 | 0 | 5000 | 5 | 0.37 | 0.63 | 0 | 0.17 | 0.7761 | 2.836 | 7.4 | 0.87 | 1132 | bituminous coal | Norit GAC 400 | 7.9 | 3.5 | 0.039 | FL GW | groundwater | 4.5575 | NA | NA | PD-rssct | 7.5 | 1 | 0 | 4.1715 | NA | NA | 0 | NA
UV_training_set | 78 | 6 | 1,2 DCP | VOCs | 78-87-5 | LSER dataset 2017 | 0 | 5000 | 5 | 0.37 | 0.63 | 0 | 0.17 | 0.7761 | 2.836 | 7.4 | 0.87 | 1132 | bituminous coal | Norit GAC 400 | 7.9 | 1.6 | 0.105 | FL DIL | groundwater | 4.29 | NA | NA | PD-rssct | 7.5 | 1 | 0 | 3.9575 | NA | NA | 0 | NA
UV_training_set | 78 | 11 | 1,2 DCP | VOCs | 78-87-5 | LSER dataset 2017 | 0 | 5000 | 5 | 0.37 | 0.63 | 0 | 0.17 | 0.7761 | 2.836 | 7.4 | 0.87 | 1132 | bituminous coal | Norit GAC 400 | 7.8 | 1.6 | 0.022 | CO II | groundwater | 4.5746 | NA | NA | PD-rssct | 15 | 1 | 0 | 4.1852 | NA | NA | 0 | NA
UV_training_set | 78 | 12 | 1,2 DCP | VOCs | 78-87-5 | LSER dataset 2017 | 0 | 5000 | 5 | 0.37 | 0.63 | 0 | 0.17 | 0.7761 | 2.836 | 7.4 | 0.87 | 1132 | bituminous coal | Norit GAC 400 | 7.9 | 3.5 | 0.039 | FL GW | groundwater | 4.5575 | NA | NA | PD-rssct | 15 | 1 | 0 | 4.1715 | NA | NA | 0 | NA
UV_training_set | 78 | 13 | 1,2 DCP | VOCs | 78-87-5 | LSER dataset 2017 | 0 | 5000 | 5 | 0.37 | 0.63 | 0 | 0.17 | 0.7761 | 2.836 | 7.4 | 0.87 | 1132 | bituminous coal | Norit GAC 400 | 7.9 | 1.6 | 0.105 | FL DIL | groundwater | 4.3118 | NA | NA | PD-rssct | 15 | 1 | 0 | 3.9749 | NA | NA | 0 | NA
UV_training_set | 78 | 34 | 1,2 DCP | VOCs | 78-87-5 | LSER dataset 2017 | 0 | 5000 | 5 | 0.37 | 0.63 | 0 | 0.17 | 0.7761 | 2.836 | 7.4 | 0.87 | 1132 | bituminous coal | Norit GAC 400 | 7.8 | 1.6 | 0.022 | CO II | groundwater | 4.8167 | NA | NA | PD-rssct, low temp | 7.5 | 1 | 0 | 4.3789 | NA | NA | 0 | NA
UV_training_set | 78 | 40 | 1,2 DCP | VOCs | 78-87-5 | LSER dataset 2017 | 0 | 5000 | 5 | 0.37 | 0.63 | 0 | 0.17 | 0.7761 | 2.836 | 7.4 | 0.87 | 1132 | bituminous coal | Norit GAC 400 | 7.8 | 1.6 | 0.022 | CO II | groundwater | 4.817 | NA | NA | PD-rssct, low temp | 7.5 | 1 | 0 | 4.3791 | NA | NA | 0 | NA
UV_training_set | 62 | 3 | 1,2,3 TCP | VOCs | 96-18-4 | calculated | 0 | 7300 | 7.3 | 0.55 | 0.65 | 0.03 | 0.31 | 0.8985 | 3.582 | 7.4 | 0.87 | 1132 | bituminous coal | Norit GAC 400 | 7.5 | 1 | 0.0155 | OH GW | groundwater | 5.0346 | 5.0613 | 5.0061 | PD-rssct | 7.5 | 1 | 0 | 4.5532 | 4.5745 | 4.5304 | 0 | NA
UV_training_set | 62 | 12 | 1,2,3 TCP | VOCs | 96-18-4 | calculated | 0 | 7300 | 7.3 | 0.55 | 0.65 | 0.03 | 0.31 | 0.8985 | 3.582 | 7.4 | 0.87 | 1132 | bituminous coal | Norit GAC 400 | 7.5 | 1 | 0.0155 | OH GW | groundwater | 4.9997 | 5.0138 | 4.9851 | PD-rssct | 15 | 1 | 0 | 4.5252 | 4.5365 | 4.5136 | 0 | NA
UV_training_set | 78 | 7 | 1,2,3 TCP | VOCs | 96-18-4 | calculated | 0 | 5000 | 5 | 0.55 | 0.65 | 0.03 | 0.31 | 0.8985 | 3.582 | 7.4 | 0.87 | 1132 | bituminous coal | Norit GAC 400 | 7.8 | 1.6 | 0.022 | CO II | groundwater | 5.0395 | NA | NA | PD-rssct | 7.5 | 1 | 0 | 4.5571 | NA | NA | 0 | NA
UV_training_set | 78 | 14 | 1,2,3 TCP | VOCs | 96-18-4 | calculated | 0 | 5000 | 5 | 0.55 | 0.65 | 0.03 | 0.31 | 0.8985 | 3.582 | 7.4 | 0.87 | 1132 | bituminous coal | Norit GAC 400 | 7.8 | 1.6 | 0.022 | CO II | groundwater | 4.9337 | NA | NA | PD-rssct | 15 | 1 | 0 | 4.4724 | NA | NA | 0 | NA
UV_training_set | 78 | 36 | 1,2,3 TCP | VOCs | 96-18-4 | calculated | 0 | 5000 | 5 | 0.55 | 0.65 | 0.03 | 0.31 | 0.8985 | 3.582 | 7.4 | 0.87 | 1132 | bituminous coal | Norit GAC 400 | 7.8 | 1.6 | 0.022 | CO II | groundwater | 5.0546 | NA | NA | PD-rssct, low temp | 7.5 | 1 | 0 | 4.5692 | NA | NA | 0 | NA
DOC_extra_entries | 63 | 1 | 2,6-dichlorobenzamide | Pesticides | 2008-58-4 | LSER dataset 2017 | 0 | 57 | 0.057 | 1.2 | 1.75 | 0.4 | 0.79 | 1.2176 | 6.248 | 9.95 | 0.80488 | 769 | bituminous coal | calgon F400 | 8.05 | 0.49 |  | Hardwald GW | groundwater | 5.4016 | 5.453 | 5.3433 | RSSCT | 10 | 1 | 0 | 4.8468 | 4.8879 | 4.8001 | 0
UV_training_set | 16 | NA | Acetochlor | Pesticides | 34256-82-1 | LSER dataset 2017 | 0 | 392 | 0.392 | 1.16 | 1.3 | 0 | 1.3 | 2.1402 | 9.25 | 8.03 | 0.8401 | 899 | bituminous coal | calgon F300 | 7.7 | 2.8 | 0.044 | B, ozonated BEM | synthetic surface water | 4.8921 | NA | NA | pilot | 7.5 | 0 | 0 | 4.8921 | NA | 0 | 0 | NA
original_test_set | 16 | NA | Acetochlor | Pesticides | 34256-82-1 | LSER dataset 2017 | 0 | 392 | 0.392 | 1.16 | 1.3 | 0 | 1.3 | 2.1402 | 9.25 | 8.8 | 0.7243 | 1468 | bituminous coal | Norit 1240 | 7 | 3.9 | 0.098 | A, coag BEM | surface water | 4.7404 | NA | NA | pilot | 7 | 0 | 0 | 4.7404 | NA | 0 | 0 | NA
UV_training_set | 16 | NA | Acetochlor | Pesticides | 34256-82-1 | LSER dataset 2017 | 0 | 392 | 0.392 | 1.16 | 1.3 | 0 | 1.3 | 2.1402 | 9.25 | 8.8 | 0.7243 | 1468 | bituminous coal | Norit 1240 | 6.2 | 1.7 | 0.024 | D,LM | surface water | 4.9294 | NA | NA | pilot | 7 | 0 | 0 | 4.9294 | NA | 0 | 0 | NA
UV_training_set | 16 | NA | Acetochlor | Pesticides | 34256-82-1 | LSER dataset 2017 | 0 | 392 | 0.392 | 1.16 | 1.3 | 0 | 1.3 | 2.1402 | 9.25 | 8.8 | 0.7243 | 1468 | bituminous coal | Norit 1240 | 6 | 2.1 | 0.027 | C, OWASA | surface water | 4.7924 | NA | NA | pilot | 7 | 0 | 0 | 4.7924 | NA | 0 | 0 | NA
UV_training_set | 17 | NA | Acetochlor | Pesticides | 34256-82-1 | LSER dataset 2017 | 0 | 392 | 0.392 | 1.16 | 1.3 | 0 | 1.3 | 2.1402 | 9.25 | 8.03 | 0.8401 | 899 | bituminous coal | calgon F300 | 7.7 | 2.4 | 0.04 | B, ozonated BEM | synthetic surface water | 5.1461 | NA | NA | PD-rssct | 7.5 | 1 | 0 | 4.6424 | NA | NA | 0 | NA
UV_training_set | 17 | NA | Acetochlor | Pesticides | 34256-82-1 | LSER dataset 2017 | 0 | 392 | 0.392 | 1.16 | 1.3 | 0 | 1.3 | 2.1402 | 9.25 | 8.8 | 0.7243 | 1468 | bituminous coal | Norit 1240 | 7 | 3.9 | 0.097 | A, coagulated BEM | surface water | 5.0212 | NA | NA | PD-rssct | 7 | 1 | 0 | 4.5424 | NA | NA | 0 | NA
UV_training_set | 17 | NA | Acetochlor | Pesticides | 34256-82-1 | LSER dataset 2017 | 0 | 392 | 0.392 | 1.16 | 1.3 | 0 | 1.3 | 2.1402 | 9.25 | 8.8 | 0.7243 | 1468 | bituminous coal | Norit 1240 | 7 | 3.9 | 0.097 | A, coagulated BEM | surface water | 5.3802 | NA | NA | PD-rssct | 15 | 1 | 0 | 4.8297 | NA | NA | 0 | NA
UV_training_set | 17 | NA | Acetochlor | Pesticides | 34256-82-1 | LSER dataset 2017 | 0 | 392 | 0.392 | 1.16 | 1.3 | 0 | 1.3 | 2.1402 | 9.25 | 8.8 | 0.7243 | 1468 | bituminous coal | Norit 1240 | 6 | 1.6 | 0.025 | C, OWASA | surface water | 4.9031 | NA | NA | PD-rssct | 7 | 1 | 0 | 4.448 | NA | NA | 0 | NA
UV_training_set | 17 | NA | Acetochlor | Pesticides | 34256-82-1 | LSER dataset 2017 | 0 | 392 | 0.392 | 1.16 | 1.3 | 0 | 1.3 | 2.1402 | 9.25 | 8.8 | 0.7243 | 1468 | bituminous coal | Norit 1240 | 7 | 1.4 | 0.018 | D, LM | surface water | 5.3222 | NA | NA | PD-rssct | 7 | 1 | 0 | 4.7833 | NA | NA | 0 | NA
UV_training_set | 51 | NA | Acetochlor | Pesticides | 34256-82-1 | LSER dataset 2017 | 0 | 200 | 0.2 | 1.16 | 1.3 | 0 | 1.3 | 2.1402 | 9.25 | 8.03 | 0.8401 | 899 | bituminous coal | calgon F300 | 8.1 | 2.11 | 0.056 | conventional | surface water | 4.9912 | NA | NA | PDrssct | 7.5 | 1 | 0 | 4.5185 | NA | NA | 0 | author fitted psdm
UV_training_set | 51 | NA | Acetochlor | Pesticides | 34256-82-1 | LSER dataset 2017 | 0 | 200 | 0.2 | 1.16 | 1.3 | 0 | 1.3 | 2.1402 | 9.25 | 8.03 | 0.8401 | 899 | bituminous coal | calgon F300 | 8.2 | 2.1 | 0.037 | MIEX | surface water | 4.8976 | NA | NA | PD-rssct | 7.5 | 1 | 0 | 4.4436 | NA | NA | 0 | author fitted psdm
UV_training_set | 51 | NA | Acetochlor | Pesticides | 34256-82-1 | LSER dataset 2017 | 0 | 200 | 0.2 | 1.16 | 1.3 | 0 | 1.3 | 2.1402 | 9.25 | 8.03 | 0.8401 | 899 | bituminous coal | calgon F300 | 8 | 3.85 | 0.061 | ozone/bio | surface water | 4.6812 | NA | NA | PD-rssct | 7.5 | 1 | 0 | 4.2705 | NA | NA | 0 | author fitted psdm
UV_training_set | 51 | NA | Acetochlor | Pesticides | 34256-82-1 | LSER dataset 2017 | 0 | 200 | 0.2 | 1.16 | 1.3 | 0 | 1.3 | 2.1402 | 9.25 | 8.03 | 0.8401 | 899 | bituminous coal | calgon F300 | 8.1 | 3 | 0.045 | ozone/bio | surface water | 4.9294 | NA | NA | PD-rssct | 7.5 | 1 | 0 | 4.469 | NA | NA | 0 | author fitted psdm
UV_training_set | 51 | NA | Acetochlor | Pesticides | 34256-82-1 | LSER dataset 2017 | 0 | 200 | 0.2 | 1.16 | 1.3 | 0 | 1.3 | 2.1402 | 9.25 | 8.03 | 0.8401 | 899 | bituminous coal | calgon F300 | 8.1 | 2.17 | 0.033 | ozone/bio | surface water | 4.9731 | NA | NA | PD-rssct | 7.5 | 1 | 0 | 4.504 | NA | NA | 0 | author fitted psdm
original_test_set | 57 | NA | Acetochlor | Pesticides | 34256-82-1 | LSER dataset 2017 | 0 | 200 | 0.2 | 1.16 | 1.3 | 0 | 1.3 | 2.1402 | 9.25 | 8.8 | 0.7243 | 1468 | bituminous coal | Norit 1240 | 6 | 2.02 | 0.032 | OWASA | surface water | 4.8382 | NA | NA | pilot | 7 | 0 | 0 | 4.8382 | NA | NA | 0 | author PSDM
UV_training_set | 57 | NA | Acetochlor | Pesticides | 34256-82-1 | LSER dataset 2017 | 0 | 200 | 0.2 | 1.16 | 1.3 | 0 | 1.3 | 2.1402 | 9.25 | 8.8 | 0.7243 | 1468 | bituminous coal | Norit 1240 | 6 | 2.02 | 0.032 | OWASA | surface water | 4.699 | NA | NA | CD-rssct | 7 | 0 | 1 | 4.2847 | NA | NA | 0 | author PSDM, corrected
UV_training_set | 57 | NA | Acetochlor | Pesticides | 34256-82-1 | LSER dataset 2017 | 0 | 200 | 0.2 | 1.16 | 1.3 | 0 | 1.3 | 2.1402 | 9.25 | 8.8 | 0.7243 | 1468 | bituminous coal | Norit 1240 | 6 | 2.02 | 0.032 | OWASA | surface water | 5.3395 | NA | NA | PD-rssct | 7 | 1 | 0 | 4.7971 | NA | NA | 0 | author PSDM, corrected
UV_training_set | 16 | NA | Aldicarb | Pesticides | 116-06-3 | LSER dataset 2017 | 0 | 450 | 0.45 | 0.77 | 1.52 | 0.23 | 1.33 | 1.4894 | 5.622 | 8.03 | 0.8401 | 899 | bituminous coal | calgon F300 | 7.7 | 2.8 | 0.044 | B, ozonated BEM | synthetic surface water | 4.7243 | NA | NA | pilot | 7.5 | 0 | 0 | 4.7243 | NA | 0 | 0 | NA
UV_training_set | 16 | NA | Aldicarb | Pesticides | 116-06-3 | LSER dataset 2017 | 0 | 450 | 0.45 | 0.77 | 1.52 | 0.23 | 1.33 | 1.4894 | 5.622 | 8.8 | 0.7243 | 1468 | bituminous coal | Norit 1240 | 7 | 3.9 | 0.098 | A, coag BEM | surface water | 4.8129 | NA | NA | pilot | 7 | 0 | 0 | 4.8129 | NA | 0 | 0 | NA
UV_training_set | 16 | NA | Aldicarb | Pesticides | 116-06-3 | LSER dataset 2017 | 0 | 450 | 0.45 | 0.77 | 1.52 | 0.23 | 1.33 | 1.4894 | 5.622 | 8.8 | 0.7243 | 1468 | bituminous coal | Norit 1240 | 6.2 | 1.7 | 0.024 | D,LM | surface water | 5 | NA | NA | pilot | 7 | 0 | 0 | 5 | NA | 0 | 0 | NA
UV_training_set | 17 | NA | Aldicarb | Pesticides | 116-06-3 | LSER dataset 2017 | 0 | 450 | 0.45 | 0.77 | 1.52 | 0.23 | 1.33 | 1.4894 | 5.622 | 8.03 | 0.8401 | 899 | bituminous coal | calgon F300 | 7.7 | 2.4 | 0.04 | B, ozonated BEM | synthetic surface water | 5.0607 | NA | NA | PD-rssct | 7.5 | 1 | 0 | 4.5741 | NA | NA | 0 | NA
UV_training_set | 17 | NA | Aldicarb | Pesticides | 116-06-3 | LSER dataset 2017 | 0 | 450 | 0.45 | 0.77 | 1.52 | 0.23 | 1.33 | 1.4894 | 5.622 | 8.8 | 0.7243 | 1468 | bituminous coal | Norit 1240 | 7 | 3.9 | 0.097 | A, coagulated BEM | surface water | 5.0792 | NA | NA | PD-rssct | 7 | 1 | 0 | 4.5888 | NA | NA | 0 | NA
UV_training_set | 17 | NA | Aldicarb | Pesticides | 116-06-3 | LSER dataset 2017 | 0 | 450 | 0.45 | 0.77 | 1.52 | 0.23 | 1.33 | 1.4894 | 5.622 | 8.8 | 0.7243 | 1468 | bituminous coal | Norit 1240 | 7 | 3.9 | 0.097 | A, coagulated BEM | surface water | 5.415 | NA | NA | PD-rssct | 15 | 1 | 0 | 4.8575 | NA | NA | 0 | NA
UV_training_set | 17 | NA | Aldicarb | Pesticides | 116-06-3 | LSER dataset 2017 | 0 | 450 | 0.45 | 0.77 | 1.52 | 0.23 | 1.33 | 1.4894 | 5.622 | 8.8 | 0.7243 | 1468 | bituminous coal | Norit 1240 | 6 | 1.6 | 0.025 | C, OWASA | surface water | 5.2304 | NA | NA | PD-rssct | 7 | 1 | 0 | 4.7099 | NA | NA | 0 | NA
UV_training_set | 17 | NA | Aldicarb | Pesticides | 116-06-3 | LSER dataset 2017 | 0 | 450 | 0.45 | 0.77 | 1.52 | 0.23 | 1.33 | 1.4894 | 5.622 | 8.8 | 0.7243 | 1468 | bituminous coal | Norit 1240 | 7 | 1.4 | 0.018 | D, LM | surface water | 5.5315 | NA | NA | PD-rssct | 7 | 1 | 0 | 4.9507 | NA | NA | 0 | NA
UV_training_set | 51 | NA | Aldicarb | Pesticides | 116-06-3 | LSER dataset 2017 | 0 | 200 | 0.2 | 0.77 | 1.52 | 0.23 | 1.33 | 1.4894 | 5.622 | 8.03 | 0.8401 | 899 | bituminous coal | calgon F300 | 8.1 | 2.11 | 0.056 | conventional | surface water | 5.0682 | NA | NA | PDrssct | 7.5 | 1 | 0 | 4.58 | NA | NA | 0 | author fitted psdm
UV_training_set | 51 | NA | Aldicarb | Pesticides | 116-06-3 | LSER dataset 2017 | 0 | 200 | 0.2 | 0.77 | 1.52 | 0.23 | 1.33 | 1.4894 | 5.622 | 8.03 | 0.8401 | 899 | bituminous coal | calgon F300 | 8.2 | 2.1 | 0.037 | MIEX | surface water | 4.8261 | NA | NA | PD-rssct | 7.5 | 1 | 0 | 4.3864 | NA | NA | 0 | author fitted psdm
UV_training_set | 51 | NA | Aldicarb | Pesticides | 116-06-3 | LSER dataset 2017 | 0 | 200 | 0.2 | 0.77 | 1.52 | 0.23 | 1.33 | 1.4894 | 5.622 | 8.03 | 0.8401 | 899 | bituminous coal | calgon F300 | 8 | 3.85 | 0.061 | ozone/bio | surface water | 4.5911 | NA | NA | PD-rssct | 7.5 | 1 | 0 | 4.1983 | NA | NA | 0 | author fitted psdm
UV_training_set | 51 | NA | Aldicarb | Pesticides | 116-06-3 | LSER dataset 2017 | 0 | 200 | 0.2 | 0.77 | 1.52 | 0.23 | 1.33 | 1.4894 | 5.622 | 8.03 | 0.8401 | 899 | bituminous coal | calgon F300 | 8.1 | 2.17 | 0.033 | ozone/bio | surface water | 4.9138 | NA | NA | PD-rssct | 7.5 | 1 | 0 | 4.4565 | NA | NA | 0 | author fitted psdm
UV_training_set | 51 | NA | Aldicarb | Pesticides | 116-06-3 | LSER dataset 2017 | 0 | 200 | 0.2 | 0.77 | 1.52 | 0.23 | 1.33 | 1.4894 | 5.622 | 8.03 | 0.8401 | 899 | bituminous coal | calgon F300 | 8.1 | 3 | 0.045 | ozone/bio | surface water | 4.9191 | NA | NA | PD-rssct | 7.5 | 1 | 0 | 4.4608 | NA | NA | 0 | author fitted psdm
UV_training_set | 16 | NA | Atrazine | Pesticides | 1912-24-9 | LSER dataset 2017 | 0.0002 | 18 | 0.018 | 1.22 | 1.29 | 0.17 | 1.01 | 1.6196 | 7.783 | 8.03 | 0.8401 | 899 | bituminous coal | calgon F300 | 7.7 | 2.8 | 0.044 | B, ozonated BEM | synthetic surface water | 4.5563 | NA | NA | pilot | 7.5 | 0 | 0 | 4.5563 | NA | 0 | 1 | NA
original_test_set | 16 | NA | Atrazine | Pesticides | 1912-24-9 | LSER dataset 2017 | 0.001 | 18 | 0.018 | 1.22 | 1.29 | 0.17 | 1.01 | 1.6196 | 7.783 | 8.8 | 0.7243 | 1468 | bituminous coal | Norit 1240 | 7 | 3.9 | 0.098 | A, coag BEM | surface water | 4.6812 | NA | NA | pilot | 7 | 0 | 0 | 4.6812 | NA | 0 | 1 | NA
original_test_set | 16 | NA | Atrazine | Pesticides | 1912-24-9 | LSER dataset 2017 | 0.0101 | 18 | 0.018 | 1.22 | 1.29 | 0.17 | 1.01 | 1.6196 | 7.783 | 8.8 | 0.7243 | 1468 | bituminous coal | Norit 1240 | 6 | 2.1 | 0.027 | C, OWASA | surface water | 4.716 | NA | NA | pilot | 7 | 0 | 0 | 4.716 | NA | 0 | 1 | NA
UV_training_set | 16 | NA | Atrazine | Pesticides | 1912-24-9 | LSER dataset 2017 | 0.0064 | 18 | 0.018 | 1.22 | 1.29 | 0.17 | 1.01 | 1.6196 | 7.783 | 8.8 | 0.7243 | 1468 | bituminous coal | Norit 1240 | 6.2 | 1.7 | 0.024 | D,LM | surface water | 4.9542 | NA | NA | pilot | 7 | 0 | 0 | 4.9542 | NA | 0 | 1 | NA
UV_training_set | 17 | NA | Atrazine | Pesticides | 1912-24-9 | LSER dataset 2017 | 0.001 | 18 | 0.018 | 1.22 | 1.29 | 0.17 | 1.01 | 1.6196 | 7.783 | 8.8 | 0.7243 | 1468 | bituminous coal | Norit 1240 | 7 | 3.9 | 0.097 | A, coagulated BEM | surface water | 5.3424 | NA | NA | PD-rssct | 7 | 1 | 0 | 4.7994 | NA | NA | 0 | NA
UV_training_set | 17 | NA | Atrazine | Pesticides | 1912-24-9 | LSER dataset 2017 | 0.0101 | 18 | 0.018 | 1.22 | 1.29 | 0.17 | 1.01 | 1.6196 | 7.783 | 8.8 | 0.7243 | 1468 | bituminous coal | Norit 1240 | 6 | 1.6 | 0.025 | C, OWASA | surface water | 5.3617 | NA | NA | PD-rssct | 7 | 1 | 0 | 4.8149 | NA | NA | 0 | NA
UV_training_set | 17 | NA | Atrazine | Pesticides | 1912-24-9 | LSER dataset 2017 | 0.001 | 18 | 0.018 | 1.22 | 1.29 | 0.17 | 1.01 | 1.6196 | 7.783 | 8.8 | 0.7243 | 1468 | bituminous coal | Norit 1240 | 7 | 1.4 | 0.018 | D, LM | surface water | 5.3324 | NA | NA | PD-rssct | 7 | 1 | 0 | 4.7914 | NA | NA | 0 | NA
UV_training_set | 35 | 1 | Atrazine | Pesticides | 1912-24-9 | LSER dataset 2017 | 0 | 165 | 0.165 | 1.22 | 1.29 | 0.17 | 1.01 | 1.6196 | 7.783 | 6.4 | 0.4456 | 671 | lignite coal | norit darco 1240 | 8.4 | 5.4 | 0.184 | surface water | surface water | 3.9066 | 4.0346 | 3.7243 | CD-rssct | 5.2 | 0 | 1 | 3.6508 | 3.7532 | 3.5049 | 0 | NA
UV_training_set | 35 | 2 | Atrazine | Pesticides | 1912-24-9 | LSER dataset 2017 | 0.002 | 165 | 0.165 | 1.22 | 1.29 | 0.17 | 1.01 | 1.6196 | 7.783 | 6.4 | 0.4456 | 671 | lignite coal | norit darco 1240 | 6.7 | 4.3 | 0.096 | synthetic water | synthetic surface water | 4.1424 | 4.1749 | 4.1073 | CD-rssct | 5.2 | 0 | 1 | 3.8394 | 3.8654 | 3.8113 | 0 | NA
UV_training_set | 57 | NA | Atrazine | Pesticides | 1912-24-9 | LSER dataset 2017 | 0.0101 | 10 | 0.01 | 1.22 | 1.29 | 0.17 | 1.01 | 1.6196 | 7.783 | 8.8 | 0.7243 | 1468 | bituminous coal | Norit 1240 | 6 | 2.02 | 0.032 | OWASA | surface water | 5.0622 | NA | NA | CD-rssct | 7 | 0 | 1 | 4.5753 | NA | NA | 0 | author PSDM, corrected
UV_training_set | 57 | NA | Atrazine | Pesticides | 1912-24-9 | LSER dataset 2017 | 0.0101 | 10 | 0.01 | 1.22 | 1.29 | 0.17 | 1.01 | 1.6196 | 7.783 | 8.8 | 0.7243 | 1468 | bituminous coal | Norit 1240 | 6 | 2.02 | 0.032 | OWASA | surface water | 5.3729 | NA | NA | PD-rssct | 7 | 1 | 0 | 4.8238 | NA | NA | 0 | author PSDM, corrected
UV_training_set | 57 | NA | Atrazine | Pesticides | 1912-24-9 | LSER dataset 2017 | 0.0101 | 10 | 0.01 | 1.22 | 1.29 | 0.17 | 1.01 | 1.6196 | 7.783 | 8.8 | 0.7243 | 1468 | bituminous coal | Norit 1240 | 6 | 2.02 | 0.032 | OWASA | surface water | 4.9258 | NA | NA | pilot | 7 | 0 | 0 | 4.9258 | NA | NA | 0 | author PSDM
UV_training_set | 60 | 8 | Atrazine | Pesticides | 1912-24-9 | LSER dataset 2017 | 0.0003 | 100 | 0.1 | 1.22 | 1.29 | 0.17 | 1.01 | 1.6196 | 7.783 | 8.03 | 0.3268 | 899 | bituminous coal | calgon F300 | 7.6 | 2.3 | 0.062 | Water B, river | surface water | 5.0644 | 5.0759 | 5.0526 | PD-rssct | 10 | 1 | 0 | 4.577 | 4.5862 | 4.5676 | 0 | NA
original_test_set | 60 | 7 | Atrazine | Pesticides | 1912-24-9 | LSER dataset 2017 | 0.0001 | 100 | 0.1 | 1.22 | 1.29 | 0.17 | 1.01 | 1.6196 | 7.783 | 6.1 | 0.7108 | 1027 | bituminous coal | calgon F820 | 8 | 2.4 | 0.036 | Water B, river | surface water | 4.3646 | 4.4052 | 4.3198 | pilot | 7.1 | 0 | 0 | 4.3646 | 4.4052 | 4.3198 | 0 | NA
DOC_extra_entries | 63 | 4 | Atrazine | Pesticides | 1912-24-9 | LSER dataset 2017 | 0.0003 | 49 | 0.049 | 1.22 | 1.29 | 0.17 | 1.01 | 1.6196 | 7.783 | 9.95 | 0.80488 | 769 | bituminous coal | calgon F400 | 8.05 | 0.49 |  | Hardwald GW | groundwater | 5.6796 | 5.7734 | 5.5598 | RSSCT | 10 | 1 | 0 | 5.0692 | 5.1442 | 4.9733 | 0
DOC_extra_entries | 63 | 17 | Atrazine | Pesticides | 1912-24-9 | LSER dataset 2017 | 0 | 3.3 | 0.0033 | 1.22 | 1.29 | 0.17 | 1.01 | 1.6196 | 7.783 | 9.95 | 0.80488 | 769 | bituminous coal | calgon F400 | 7.65 | 0.37 |  | Hardwald GW | groundwater | 4.9068 | 4.9094 | 4.9043 | pilot | 10 | 0 | 0 | 4.9068 | 4.9094 | 4.9043 | 0 | can see down to 1/6ofC/C0
UV_training_set | 60 | 1 | Bisphenol A | Industrial compounds | 80-05-7 | LSER dataset 2017 | -0.098 | 100 | 0.1 | 1.61 | 1.56 | 0.99 | 0.91 | 1.8643 | 9.603 | 5.5 | 0.41 | 1110 | bituminous coal | Norit N1240 | 7.6 | 2.3 | 0.062 | Water B, river | surface water | 3.3255 | 3.46 | 3.1298 | PD-rssct, .61mm | 10 | 1 | 0 | 3.1859 | 3.2935 | 3.0293 | 0 | NA
UV_training_set | 60 | 2 | Bisphenol A | Industrial compounds | 80-05-7 | LSER dataset 2017 | -0.098 | 100 | 0.1 | 1.61 | 1.56 | 0.99 | 0.91 | 1.8643 | 9.603 | 5.5 | 0.41 | 1110 | bituminous coal | Norit N1240 | 7.6 | 2.3 | 0.062 | Water B, river | surface water | 3.7612 | 3.8497 | 3.6499 | PD-rssct, .20mm | 10 | 1 | 0 | 3.5345 | 3.6053 | 3.4454 | 0 | NA
UV_training_set | 60 | 3 | Bisphenol A | Industrial compounds | 80-05-7 | LSER dataset 2017 | -0.098 | 100 | 0.1 | 1.61 | 1.56 | 0.99 | 0.91 | 1.8643 | 9.603 | 5.5 | 0.41 | 1110 | bituminous coal | Norit N1240 | 7.6 | 2.3 | 0.062 | Water B, river | surface water | 3.8549 | 3.9804 | 3.655 | PD-rssct, .11mm | 10 | 1 | 0 | 3.6094 | 3.7098 | 3.4495 | 0 | NA
original_test_set | 1 | 1 | Carbamazepine | Pharmaceuticals | 298-46-4 | LSER dataset 2017 | 0 | 1900 | 1.9 | 2.15 | 1.9 | 0.5 | 1.15 | 1.8106 | 10.07 | 8.1 | 0.74601 | 1083 | lignite coal | donau carbon epibon a 8*30 | 7 | 11.4 | 0.248 | secondary effluent | Treated WW | 3.7729 | 3.827 | 3.7111 | pilot up flow | 19 | 0 | 0 | 3.7729 | 3.827 | 3.7111 | 0 | NA
UV_training_set | 1 | 2 | Carbamazepine | Pharmaceuticals | 298-46-4 | LSER dataset 2017 | 0 | 1900 | 1.9 | 2.15 | 1.9 | 0.5 | 1.15 | 1.8106 | 10.07 | 8.1 | 0.74601 | 1083 | lignite coal | donau carbon epibon a 8*30 | 7 | 11.4 | 0.248 | secondary effluent | Treated WW | 3.7787 | 3.8706 | 3.6621 | pilot dual media | 14 | 0 | 0 | 3.7787 | 3.8706 | 3.6621 | 0 | NA
DOC_extra_entries | 15 | 1 | Carbamazepine | Pharmaceuticals | 298-46-4 | LSER dataset 2017 | 0 | 150 | 0.15 | 2.15 | 1.9 | 0.5 | 1.15 | 1.8106 | 10.07 | 6.9 | 0.82899 | 1004 | bituminous coal | Norit GAC 830 | 6.8 | 5 |  | treated wastewater | Treated WW | 4.2219 | 4.3205 | 4.217 | CD-RSSCT | 7.9 | 0 | 1 | 3.903 | 3.9819 | 3.8991 | 0 | only in DOC train
DOC_extra_entries | 15 | 5 | Carbamazepine | Pharmaceuticals | 298-46-4 | LSER dataset 2017 | 0 | 175 | 0.175 | 2.15 | 1.9 | 0.5 | 1.15 | 1.8106 | 10.07 | 6.9 | 0.82899 | 1004 | bituminous coal | Norit GAC 830 | 6.8 | 5 |  | treated wastewater | Treated WW | 4.0472 | 4.1345 | 3.9378 | pilot | 7.94 | 0 | 0 | 4.0472 | 4.1345 | 3.9378 | 0 | only in DOC train
original_test_set | 16 | NA | Carbamazepine | Pharmaceuticals | 298-46-4 | LSER dataset 2017 | 0 | 64 | 0.064 | 2.15 | 1.9 | 0.5 | 1.15 | 1.8106 | 10.07 | 8.8 | 0.7243 | 1468 | bituminous coal | Norit 1240 | 6 | 2.1 | 0.027 | C, OWASA | surface water | 4.9243 | NA | NA | pilot | 7 | 0 | 0 | 4.9243 | NA | 0 | 0 | NA
UV_training_set | 16 | NA | Carbamazepine | Pharmaceuticals | 298-46-4 | LSER dataset 2017 | 0 | 64 | 0.064 | 2.15 | 1.9 | 0.5 | 1.15 | 1.8106 | 10.07 | 8.8 | 0.7243 | 1468 | bituminous coal | Norit 1240 | 7 | 3.9 | 0.098 | A, coag BEM | surface water | 4.9031 | NA | NA | pilot | 7 | 0 | 0 | 4.9031 | NA | 0 | 0 | NA
UV_training_set | 16 | NA | Carbamazepine | Pharmaceuticals | 298-46-4 | LSER dataset 2017 | 0 | 64 | 0.064 | 2.15 | 1.9 | 0.5 | 1.15 | 1.8106 | 10.07 | 8.8 | 0.7243 | 1468 | bituminous coal | Norit 1240 | 6.2 | 1.7 | 0.024 | D,LM | surface water | 4.9542 | NA | NA | pilot | 7 | 0 | 0 | 4.9542 | NA | 0 | 0 | NA
UV_training_set | 17 | NA | Carbamazepine | Pharmaceuticals | 298-46-4 | LSER dataset 2017 | 0 | 64 | 0.064 | 2.15 | 1.9 | 0.5 | 1.15 | 1.8106 | 10.07 | 8.8 | 0.7243 | 1468 | bituminous coal | Norit 1240 | 7 | 3.9 | 0.097 | A, coagulated BEM | surface water | 5.4914 | NA | NA | PD-rssct | 7 | 1 | 0 | 4.9186 | NA | NA | 0 | NA
UV_training_set | 17 | NA | Carbamazepine | Pharmaceuticals | 298-46-4 | LSER dataset 2017 | 0 | 64 | 0.064 | 2.15 | 1.9 | 0.5 | 1.15 | 1.8106 | 10.07 | 8.8 | 0.7243 | 1468 | bituminous coal | Norit 1240 | 6 | 1.6 | 0.025 | C, OWASA | surface water | 5.415 | NA | NA | PD-rssct | 7 | 1 | 0 | 4.8575 | NA | NA | 0 | NA
UV_training_set | 17 | NA | Carbamazepine | Pharmaceuticals | 298-46-4 | LSER dataset 2017 | 0 | 64 | 0.064 | 2.15 | 1.9 | 0.5 | 1.15 | 1.8106 | 10.07 | 8.8 | 0.7243 | 1468 | bituminous coal | Norit 1240 | 7 | 1.4 | 0.018 | D, LM | surface water | 5.5185 | NA | NA | PD-rssct | 7 | 1 | 0 | 4.9403 | NA | NA | 0 | NA
UV_training_set | 35 | 7 | Carbamazepine | Pharmaceuticals | 298-46-4 | LSER dataset 2017 | 0 | 157 | 0.157 | 2.15 | 1.9 | 0.5 | 1.15 | 1.8106 | 10.07 | 6.4 | 0.4456 | 671 | lignite coal | norit darco 1240 | 8.4 | 5.4 | 0.184 | surface water | surface water | 3.9799 | 4.1275 | 3.7545 | CD-rssct | 5.2 | 0 | 1 | 3.7094 | 3.8275 | 3.5291 | 0 | NA
UV_training_set | 35 | 8 | Carbamazepine | Pharmaceuticals | 298-46-4 | LSER dataset 2017 | 0 | 157 | 0.157 | 2.15 | 1.9 | 0.5 | 1.15 | 1.8106 | 10.07 | 6.4 | 0.4456 | 671 | lignite coal | norit darco 1240 | 6.7 | 4.3 | 0.096 | synthetic water | synthetic surface water | 4.1581 | 4.2122 | 4.0963 | CD-rssct | 5.2 | 0 | 1 | 3.852 | 3.8953 | 3.8025 | 0 | NA
UV_training_set | 35 | 9 | Carbamazepine | Pharmaceuticals | 298-46-4 | LSER dataset 2017 | 0 | 157 | 0.157 | 2.15 | 1.9 | 0.5 | 1.15 | 1.8106 | 10.07 | 6.4 | 0.4456 | 671 | lignite coal | norit darco 1240 | 7.5 | 7 | 0.162 | waste water | Treated WW | 3.6422 | 3.7391 | 3.5171 | CD-rssct | 5.2 | 0 | 1 | 3.4392 | 3.5168 | 3.3392 | 0 | NA
UV_training_set | 51 | NA | Carbamazepine | Pharmaceuticals | 298-46-4 | LSER dataset 2017 | 0 | 200 | 0.2 | 2.15 | 1.9 | 0.5 | 1.15 | 1.8106 | 10.07 | 8.03 | 0.8401 | 899 | bituminous coal | calgon F300 | 8 | 3.85 | 0.061 | ozone/bio | surface water | 4.9912 | NA | NA | PD-rssct | 7.5 | 1 | 0 | 4.5185 | NA | NA | 0 | author fitted psdm
UV_training_set | 57 | NA | Carbamazepine | Pharmaceuticals | 298-46-4 | LSER dataset 2017 | 0 | 100 | 0.1 | 2.15 | 1.9 | 0.5 | 1.15 | 1.8106 | 10.07 | 8.8 | 0.7243 | 1468 | bituminous coal | Norit 1240 | 6 | 2.02 | 0.032 | OWASA | surface water | 4.9469 | NA | NA | CD-rssct | 7 | 0 | 1 | 4.4831 | NA | NA | 0 | author PSDM, corrected
UV_training_set | 57 | NA | Carbamazepine | Pharmaceuticals | 298-46-4 | LSER dataset 2017 | 0 | 100 | 0.1 | 2.15 | 1.9 | 0.5 | 1.15 | 1.8106 | 10.07 | 8.8 | 0.7243 | 1468 | bituminous coal | Norit 1240 | 6 | 2.02 | 0.032 | OWASA | surface water | 5.4328 | NA | NA | PD-rssct | 7 | 1 | 0 | 4.8717 | NA | NA | 0 | author PSDM, corrected
UV_training_set | 57 | NA | Carbamazepine | Pharmaceuticals | 298-46-4 | LSER dataset 2017 | 0 | 100 | 0.1 | 2.15 | 1.9 | 0.5 | 1.15 | 1.8106 | 10.07 | 8.8 | 0.7243 | 1468 | bituminous coal | Norit 1240 | 6 | 2.02 | 0.032 | OWASA | surface water | 4.9469 | NA | NA | pilot | 7 | 0 | 0 | 4.9469 | NA | NA | 0 | author PSDM
UV_training_set | 59 | NA | Carbamazepine | Pharmaceuticals | 298-46-4 | LSER dataset 2017 | 0 | 830 | 0.83 | 2.15 | 1.9 | 0.5 | 1.15 | 1.8106 | 10.07 | 8.03 | 0.8401 | 899 | bituminous coal | calgon F300 | 7.8 | 5.25 | 0.1465 | wwtp eff | surface water | 3.7255 | NA | NA | gacnf, CD-rssct | 10 | 0 | 1 | 3.5059 | NA | NA | 0 | author tabulated bv11
DOC_extra_entries | 63 | 18 | Carbamazepine | Pharmaceuticals | 298-46-4 | LSER dataset 2017 | 0 | 12 | 0.012 | 2.15 | 1.9 | 0.5 | 1.15 | 1.8106 | 10.07 | 9.95 | 0.80488 | 769 | bituminous coal | calgon F400 | 7.65 | 0.37 |  | Hardwald GW | groundwater | 5.0666 | 5.0927 | 5.0388 | pilot | 10 | 0 | 0 | 5.0666 | 5.0927 | 5.0388 | 0
UV_training_set | 77 | 1 | Carbamazepine | Pharmaceuticals | 298-46-4 | LSER dataset 2017 | 0 | 370 | 0.37 | 2.15 | 1.9 | 0.5 | 1.15 | 1.8106 | 10.07 | 6.4 | 0.4456 | 671 | lignite coal | norit darco 1240 | 7.5 | 7 | 0.162 | WWTP 1 | Treated WW | 3.5798 | NA | NA | CD-rssct | 5.2 | 0 | 1 | 3.3893 | NA | NA | 0 | NA
UV_training_set | 77 | 2 | Carbamazepine | Pharmaceuticals | 298-46-4 | LSER dataset 2017 | 0 | 350 | 0.35 | 2.15 | 1.9 | 0.5 | 1.15 | 1.8106 | 10.07 | 6.4 | 0.4456 | 671 | lignite coal | norit darco 1240 | 7.9 | 6.3 | 0.16 | WWTP 2 | Treated WW | 3 | NA | NA | CD-rssct | 5.2 | 0 | 1 | 2.9255 | NA | NA | 0 | NA
UV_training_set | 77 | 3 | Carbamazepine | Pharmaceuticals | 298-46-4 | LSER dataset 2017 | 0 | 390 | 0.39 | 2.15 | 1.9 | 0.5 | 1.15 | 1.8106 | 10.07 | 6.4 | 0.4456 | 671 | lignite coal | norit darco 1240 | 7.3 | 10.1 | 0.156 | WWTP 3 | Treated WW | 3.8692 | NA | NA | CD-rssct | 5.2 | 0 | 1 | 3.6209 | NA | NA | 0 | NA
UV_training_set | 77 | 4 | Carbamazepine | Pharmaceuticals | 298-46-4 | LSER dataset 2017 | 0 | 190 | 0.19 | 2.15 | 1.9 | 0.5 | 1.15 | 1.8106 | 10.07 | 6.4 | 0.4456 | 671 | lignite coal | norit darco 1240 | 7.4 | 4.8 | 0.098 | WWTP 4 | Treated WW | 3.7782 | NA | NA | CD-rssct | 5.2 | 0 | 1 | 3.548 | NA | NA | 0 | NA
voc_test_set | 2 | 35 | cis-1,2-dichloroethene | VOCs | 156-59-2 |  | 0 | 1200 | 1.2 | 0.42 | 0.41 | 0 | 0.07 | 0.5922 | 2.373 | 6.9 | 0.3145 | 654.1847 | lignite coal | Hydrodarco 3000 | 6.2 | 0.35 |  | SCWA | groundwater | 4.1791 |  |  | GAC B pilot | 16.5 | 0 | 0 | 4.1791 |  |  |  | author fitted PSDM and BV10
UV_training_set | 52 | NA | CT | VOCs | 56-23-5 | LSER dataset 2017 | 0 | 1800 | 1.8 | 0.46 | 0.38 | 0 | 0 | 0.7391 | 2.823 | 7.4 | 0.87 | 1132 | bituminous coal | Norit GAC 400 | 7.8 | 1.5 | 0.02 | CO II | groundwater | 4.7202 | NA | NA | PD-rssct | 7.5 | 1 | 0 | 4.3016 | NA | NA | 0 | NA
UV_training_set | 52 | NA | CT | VOCs | 56-23-5 | LSER dataset 2017 | 0 | 1800 | 1.8 | 0.46 | 0.38 | 0 | 0 | 0.7391 | 2.823 | 7.4 | 0.87 | 1132 | bituminous coal | Norit GAC 400 | 7.8 | 1.5 | 0.02 | CO II | groundwater | 4.7903 | NA | NA | PD-rssct | 15 | 1 | 0 | 4.3577 | NA | NA | 0 | NA
UV_training_set | 62 | 4 | CT | VOCs | 56-23-5 | LSER dataset 2017 | 0 | 4000 | 4 | 0.46 | 0.38 | 0 | 0 | 0.7391 | 2.823 | 7.4 | 0.87 | 1132 | bituminous coal | Norit GAC 400 | 7.5 | 1 | 0.0155 | OH GW | groundwater | 4.9503 | 4.9784 | 4.9202 | PD-rssct | 7.5 | 1 | 0 | 4.4857 | 4.5082 | 4.4617 | 0 | NA
UV_training_set | 62 | 13 | CT | VOCs | 56-23-5 | LSER dataset 2017 | 0 | 4000 | 4 | 0.46 | 0.38 | 0 | 0 | 0.7391 | 2.823 | 7.4 | 0.87 | 1132 | bituminous coal | Norit GAC 400 | 7.5 | 1 | 0.0155 | OH GW | groundwater | 4.8683 | 4.8964 | 4.8688 | PD-rssct | 15 | 1 | 0 | 4.4202 | 4.4426 | 4.4205 | 0 | NA
DOC_extra_entries | 63 | 2 | Desethylatrazine | Pesticides | 6190-65-4 | Broner (2010) | 0 | 48 | 0.048 | 1.5 | 1.07 | 0.37 | 0.88 | 1.3378 | 6.674 | 9.95 | 0.80488 | 769 | bituminous coal | calgon F400 | 8.05 | 0.49 |  | Hardwald GW | groundwater | 5.4906 | 5.5585 | 5.4101 | RSSCT | 10 | 1 | 0 | 4.918 | 4.9723 | 4.8536 | 0
DOC_extra_entries | 63 | 16 | Desethylatrazine | Pesticides | 6190-65-4 | Broner (2010) | 0 | 48 | 0.048 | 1.5 | 1.07 | 0.37 | 0.88 | 1.3378 | 6.674 | 9.95 | 0.80488 | 769 | bituminous coal | calgon F400 | 7.65 | 0.37 |  | Hardwald GW | groundwater | 4.8934 | 4.9282 | 4.8556 | pilot | 10 | 0 | 0 | 4.8934 | 4.9282 | 4.8556 | 0
UV_training_set | 1 | 3 | Diatrizoic acid | Pharmaceuticals | 117-96-4 | calculated | -1 | 3000 | 3 | 3.37 | 3.18 | 1.23 | 1.28 | 2.5009 | 13.798 | 8.1 | 0.74601 | 1083 | lignite coal | donau carbon epibon a 8*30 | 7 | 11.4 | 0.248 | secondary effluent | Treated WW | 3.2613 | 3.2981 | 3.2212 | pilot up flow | 19 | 0 | 0 | 3.2613 | 3.2981 | 3.2212 | 0 | NA
UV_training_set | 1 | 4 | Diatrizoic acid | Pharmaceuticals | 117-96-4 | calculated | -1 | 3000 | 3 | 3.37 | 3.18 | 1.23 | 1.28 | 2.5009 | 13.798 | 8.1 | 0.74601 | 1083 | lignite coal | donau carbon epibon a 8*30 | 7 | 11.4 | 0.248 | secondary effluent | Treated WW | 3.0301 | 3.1127 | 2.928 | pilot dual media | 14 | 0 | 0 | 3.0301 | 3.1127 | 2.928 | 0 | NA
DOC_extra_entries | 63 | 5 | Diatrizoic acid | Pharmaceuticals | 117-96-4 | calculated | -1 | 51 | 0.051 | 3.37 | 3.18 | 1.23 | 1.28 | 2.5009 | 13.798 | 9.95 | 0.80488 | 769 | bituminous coal | calgon F400 | 8.05 | 0.49 |  | Hardwald GW | groundwater | 5.8452 | 5.8746 | 5.8136 | RSSCT | 10 | 1 | 0 | 5.2017 | 5.2252 | 5.1764 | 0
DOC_extra_entries | 63 | 7 | Diatrizoic acid | Pharmaceuticals | 117-96-4 | calculated | -1 | 26 | 0.026 | 3.37 | 3.18 | 1.23 | 1.28 | 2.5009 | 13.798 | 9.95 | 0.80488 | 769 | bituminous coal | calgon F400 | 7.65 | 0.46 |  | Hardwald GW | groundwater | 3.2738 | 3.3441 | 3.1899 | full | 19.5 | 0 | 0 | 3.2738 | 3.3441 | 3.1899 | 0
UV_training_set | 1 | 5 | Diclofenac | Pharmaceuticals | 15307-86-5 | LSER dataset 2017 | -0.999 | 6300 | 6.3 | 1.81 | 1.85 | 0.55 | 0.77 | 2.025 | 11.025 | 8.1 | 0.74601 | 1083 | lignite coal | donau carbon epibon a 8*30 | 7 | 11.4 | 0.248 | secondary effluent | Treated WW | 3.8041 | 3.9585 | 3.5624 | pilot up flow | 19 | 0 | 0 | 3.8041 | 3.9585 | 3.5624 | 0 | NA
UV_training_set | 1 | 6 | Diclofenac | Pharmaceuticals | 15307-86-5 | LSER dataset 2017 | -0.999 | 6300 | 6.3 | 1.81 | 1.85 | 0.55 | 0.77 | 2.025 | 11.025 | 8.1 | 0.74601 | 1083 | lignite coal | donau carbon epibon a 8*30 | 7 | 11.4 | 0.248 | secondary effluent | Treated WW | 3.7835 | 3.8854 | 3.65 | pilot dual media | 14 | 0 | 0 | 3.7835 | 3.8854 | 3.65 | 0 | NA
UV_training_set | 16 | NA | Diclofenac | Pharmaceuticals | 15307-86-5 | LSER dataset 2017 | -0.9938 | 118 | 0.118 | 1.81 | 1.85 | 0.55 | 0.77 | 2.025 | 11.025 | 8.8 | 0.7243 | 1468 | bituminous coal | Norit 1240 | 6.2 | 1.7 | 0.024 | D,LM | surface water | 5.0334 | NA | NA | pilot | 7 | 0 | 0 | 5.0334 | NA | 0 | 0 | NA
UV_training_set | 17 | NA | Diclofenac | Pharmaceuticals | 15307-86-5 | LSER dataset 2017 | -0.9998 | 118 | 0.118 | 1.81 | 1.85 | 0.55 | 0.77 | 2.025 | 11.025 | 8.03 | 0.8401 | 899 | bituminous coal | calgon F300 | 7.7 | 2.4 | 0.04 | B, ozonated BEM | synthetic surface water | 5.1461 | NA | NA | PD-rssct | 7.5 | 1 | 0 | 4.6424 | NA | NA | 0 | NA
UV_training_set | 17 | NA | Diclofenac | Pharmaceuticals | 15307-86-5 | LSER dataset 2017 | -0.999 | 118 | 0.118 | 1.81 | 1.85 | 0.55 | 0.77 | 2.025 | 11.025 | 8.8 | 0.7243 | 1468 | bituminous coal | Norit 1240 | 7 | 3.9 | 0.097 | A, coagulated BEM | surface water | 4.9542 | NA | NA | PD-rssct | 7 | 1 | 0 | 4.4889 | NA | NA | 0 | NA
UV_training_set | 17 | NA | Diclofenac | Pharmaceuticals | 15307-86-5 | LSER dataset 2017 | -0.9902 | 118 | 0.118 | 1.81 | 1.85 | 0.55 | 0.77 | 2.025 | 11.025 | 8.8 | 0.7243 | 1468 | bituminous coal | Norit 1240 | 6 | 1.6 | 0.025 | C, OWASA | surface water | 5.301 | NA | NA | PD-rssct | 7 | 1 | 0 | 4.7663 | NA | NA | 0 | NA
UV_training_set | 17 | NA | Diclofenac | Pharmaceuticals | 15307-86-5 | LSER dataset 2017 | -0.999 | 118 | 0.118 | 1.81 | 1.85 | 0.55 | 0.77 | 2.025 | 11.025 | 8.8 | 0.7243 | 1468 | bituminous coal | Norit 1240 | 7 | 1.4 | 0.018 | D, LM | surface water | 5.5315 | NA | NA | PD-rssct | 7 | 1 | 0 | 4.9507 | NA | NA | 0 | NA
UV_training_set | 51 | NA | Diclofenac | Pharmaceuticals | 15307-86-5 | LSER dataset 2017 | -0.9999 | 100 | 0.1 | 1.81 | 1.85 | 0.55 | 0.77 | 2.025 | 11.025 | 8.03 | 0.8401 | 899 | bituminous coal | calgon F300 | 8.1 | 2.11 | 0.056 | conventional | surface water | 4.8751 | NA | NA | PDrssct | 7.5 | 1 | 0 | 4.4255 | NA | NA | 0 | author fitted psdm
UV_training_set | 51 | NA | Diclofenac | Pharmaceuticals | 15307-86-5 | LSER dataset 2017 | -0.9999 | 100 | 0.1 | 1.81 | 1.85 | 0.55 | 0.77 | 2.025 | 11.025 | 8.03 | 0.8401 | 899 | bituminous coal | calgon F300 | 8.2 | 2.1 | 0.037 | MIEX | surface water | 4.8325 | NA | NA | PD-rssct | 7.5 | 1 | 0 | 4.3915 | NA | NA | 0 | author fitted psdm
UV_training_set | 51 | NA | Diclofenac | Pharmaceuticals | 15307-86-5 | LSER dataset 2017 | -0.9999 | 100 | 0.1 | 1.81 | 1.85 | 0.55 | 0.77 | 2.025 | 11.025 | 8.03 | 0.8401 | 899 | bituminous coal | calgon F300 | 8 | 3.85 | 0.061 | ozone/bio | surface water | 4.5682 | NA | NA | PD-rssct | 7.5 | 1 | 0 | 4.1801 | NA | NA | 0 | author fitted psdm
UV_training_set | 51 | NA | Diclofenac | Pharmaceuticals | 15307-86-5 | LSER dataset 2017 | -0.9999 | 100 | 0.1 | 1.81 | 1.85 | 0.55 | 0.77 | 2.025 | 11.025 | 8.03 | 0.8401 | 899 | bituminous coal | calgon F300 | 8.1 | 3 | 0.045 | ozone/bio | surface water | 4.9085 | NA | NA | PD-rssct | 7.5 | 1 | 0 | 4.4523 | NA | NA | 0 | author fitted psdm
UV_training_set | 51 | NA | Diclofenac | Pharmaceuticals | 15307-86-5 | LSER dataset 2017 | -0.9999 | 100 | 0.1 | 1.81 | 1.85 | 0.55 | 0.77 | 2.025 | 11.025 | 8.03 | 0.8401 | 899 | bituminous coal | calgon F300 | 8.1 | 2.17 | 0.033 | ozone/bio | surface water | 4.9345 | NA | NA | PD-rssct | 7.5 | 1 | 0 | 4.4731 | NA | NA | 0 | author fitted psdm
UV_training_set | 77 | 5 | Diphenhydramine | Pharmaceuticals | 58-73-1 | LSER dataset 2017 | 0.959 | 300 | 0.3 | 1.31 | 1.11 | 0 | 1.22 | 2.1872 | 9.31 | 6.4 | 0.4456 | 671 | lignite coal | norit darco 1240 | 7.5 | 7 | 0.162 | WWTP 1 | Treated WW | 4.2304 | NA | NA | CD-rssct | 5.2 | 0 | 1 | 3.9099 | NA | NA | 0 | NA
UV_training_set | 77 | 6 | Diphenhydramine | Pharmaceuticals | 58-73-1 | LSER dataset 2017 | 0.903 | 900 | 0.9 | 1.31 | 1.11 | 0 | 1.22 | 2.1872 | 9.31 | 6.4 | 0.4456 | 671 | lignite coal | norit darco 1240 | 7.9 | 6.3 | 0.16 | WWTP 2 | Treated WW | 3.4771 | NA | NA | CD-rssct | 5.2 | 0 | 1 | 3.3072 | NA | NA | 0 | NA
UV_training_set | 77 | 7 | Diphenhydramine | Pharmaceuticals | 58-73-1 | LSER dataset 2017 | 0.974 | 490 | 0.49 | 1.31 | 1.11 | 0 | 1.22 | 2.1872 | 9.31 | 6.4 | 0.4456 | 671 | lignite coal | norit darco 1240 | 7.3 | 10.1 | 0.156 | WWTP 3 | Treated WW | 4.2788 | NA | NA | CD-rssct | 5.2 | 0 | 1 | 3.9485 | NA | NA | 0 | NA
UV_training_set | 16 | NA | Erythromycin | Pharmaceuticals | 114-07-8 | LSER dataset 2017 | 0.9901 | 243 | 0.243 | 2.9 | 3.73 | 1.25 | 4.96 | 5.773 | 26.13 | 8.8 | 0.7243 | 1468 | bituminous coal | Norit 1240 | 7 | 3.9 | 0.098 | A, coag BEM | surface water | 4.3424 | NA | NA | pilot | 7 | 0 | 0 | 4.3424 | NA | 0 | 0 | NA
UV_training_set | 16 | NA | Erythromycin | Pharmaceuticals | 114-07-8 | LSER dataset 2017 | 0.9984 | 243 | 0.243 | 2.9 | 3.73 | 1.25 | 4.96 | 5.773 | 26.13 | 8.8 | 0.7243 | 1468 | bituminous coal | Norit 1240 | 6.2 | 1.7 | 0.024 | D,LM | surface water | 4.8195 | NA | NA | pilot | 7 | 0 | 0 | 4.8195 | NA | 0 | 0 | NA
UV_training_set | 17 | NA | Erythromycin | Pharmaceuticals | 114-07-8 | LSER dataset 2017 | 0.9525 | 243 | 0.243 | 2.9 | 3.73 | 1.25 | 4.96 | 5.773 | 26.13 | 8.03 | 0.8401 | 899 | bituminous coal | calgon F300 | 7.7 | 2.4 | 0.04 | B, ozonated BEM | synthetic surface water | 5 | NA | NA | PD-rssct | 7.5 | 1 | 0 | 4.5255 | NA | NA | 0 | NA
UV_training_set | 17 | NA | Erythromycin | Pharmaceuticals | 114-07-8 | LSER dataset 2017 | 0.9901 | 243 | 0.243 | 2.9 | 3.73 | 1.25 | 4.96 | 5.773 | 26.13 | 8.8 | 0.7243 | 1468 | bituminous coal | Norit 1240 | 7 | 3.9 | 0.097 | A, coagulated BEM | surface water | 4.9031 | NA | NA | PD-rssct | 7 | 1 | 0 | 4.448 | NA | NA | 0 | NA
UV_training_set | 17 | NA | Erythromycin | Pharmaceuticals | 114-07-8 | LSER dataset 2017 | 0.999 | 243 | 0.243 | 2.9 | 3.73 | 1.25 | 4.96 | 5.773 | 26.13 | 8.8 | 0.7243 | 1468 | bituminous coal | Norit 1240 | 6 | 1.6 | 0.025 | C, OWASA | surface water | 5.4624 | NA | NA | PD-rssct | 7 | 1 | 0 | 4.8954 | NA | NA | 0 | NA
UV_training_set | 51 | NA | Erythromycin | Pharmaceuticals | 114-07-8 | LSER dataset 2017 | 0.8886 | 200 | 0.2 | 2.9 | 3.73 | 1.25 | 4.96 | 5.773 | 26.13 | 8.03 | 0.8401 | 899 | bituminous coal | calgon F300 | 8.1 | 2.11 | 0.056 | conventional | surface water | 5.0682 | NA | NA | PDrssct | 7.5 | 1 | 0 | 4.58 | NA | NA | 0 | author fitted psdm
UV_training_set | 51 | NA | Erythromycin | Pharmaceuticals | 114-07-8 | LSER dataset 2017 | 0.8637 | 200 | 0.2 | 2.9 | 3.73 | 1.25 | 4.96 | 5.773 | 26.13 | 8.03 | 0.8401 | 899 | bituminous coal | calgon F300 | 8.2 | 2.1 | 0.037 | MIEX | surface water | 4.9243 | NA | NA | PD-rssct | 7.5 | 1 | 0 | 4.4649 | NA | NA | 0 | author fitted psdm
UV_training_set | 51 | NA | Erythromycin | Pharmaceuticals | 114-07-8 | LSER dataset 2017 | 0.9095 | 200 | 0.2 | 2.9 | 3.73 | 1.25 | 4.96 | 5.773 | 26.13 | 8.03 | 0.8401 | 899 | bituminous coal | calgon F300 | 8 | 3.85 | 0.061 | ozone/bio | surface water | 4.6335 | NA | NA | PD-rssct | 7.5 | 1 | 0 | 4.2323 | NA | NA | 0 | author fitted psdm
UV_training_set | 51 | NA | Erythromycin | Pharmaceuticals | 114-07-8 | LSER dataset 2017 | 0.8886 | 200 | 0.2 | 2.9 | 3.73 | 1.25 | 4.96 | 5.773 | 26.13 | 8.03 | 0.8401 | 899 | bituminous coal | calgon F300 | 8.1 | 3 | 0.045 | ozone/bio | surface water | 4.9912 | NA | NA | PD-rssct | 7.5 | 1 | 0 | 4.5185 | NA | NA | 0 | author fitted psdm
UV_training_set | 60 | 4 | Erythromycin | Pharmaceuticals | 114-07-8 | LSER dataset 2017 | 0.9095 | 100 | 0.1 | 2.9 | 3.73 | 1.25 | 4.96 | 5.773 | 26.13 | 5.5 | 0.41 | 1110 | bituminous coal | Norit N1240 | 7.6 | 2.3 | 0.062 | Water B, river | surface water | 4.5672 | 4.5833 | 4.5505 | PD-rssct, .61mm | 10 | 1 | 0 | 4.1792 | 4.1921 | 4.1659 | 0 | NA
UV_training_set | 60 | 5 | Erythromycin | Pharmaceuticals | 114-07-8 | LSER dataset 2017 | 0.8637 | 100 | 0.1 | 2.9 | 3.73 | 1.25 | 4.96 | 5.773 | 26.13 | 5.5 | 0.41 | 1110 | bituminous coal | Norit N1240 | 7.6 | 2.3 | 0.062 | Water B, river | surface water | 4.6195 | 4.6274 | 4.6115 | PD-rssct, .20mm | 10 | 1 | 0 | 4.2211 | 4.2274 | 4.2147 | 0 | NA
UV_training_set | 60 | 6 | Erythromycin | Pharmaceuticals | 114-07-8 | LSER dataset 2017 | 0.8886 | 100 | 0.1 | 2.9 | 3.73 | 1.25 | 4.96 | 5.773 | 26.13 | 5.5 | 0.41 | 1110 | bituminous coal | Norit N1240 | 7.6 | 2.3 | 0.062 | Water B, river | surface water | 4.4837 | 4.5196 | 4.4445 | PD-rssct, .11mm | 10 | 1 | 0 | 4.1124 | 4.1412 | 4.0811 | 0 | NA
DOC_extra_entries | 22 | 14 | FOSA | PFASs | 754-91-6 | calculated | -1 | 78.7 | 0.0787 | -0.69 | -0.13 | 0.51 | 0.72 | 1.9174 | 4.567 | 9.95 | 0.80488 | 769 | bituminous coal | calgon F400 | 8.2 | 1.1 |  | reservoir | groundwater | 4.023 |  |  | pilot | 6.1 | 0 | 0 | 4.023 |  |  | 0
original_test_set | 50 | 10 | GenX | PFASs | 62037-80-3 | calculated | -1 | 21.2083 | 0.021208 | -0.78 | 0 | 0.46 | 0.53 | 1.2818 | 2.021 | 8.29 | 0.8598 | 933 | bituminous coal | calgon F400 | 5.7 | 2.1 | 0.019 | combined filter effluent | surface water | 3.2925 | 3.4469 | 3.0506 | pilot column 10 | 10 | 0 | 0 | 3.2925 | 3.4469 | 3.0506 | 0 | NA
UV_training_set | 50 | 34 | GenX | PFASs | 62037-80-3 | calculated | -1 | 21.2083 | 0.021208 | -0.78 | 0 | 0.46 | 0.53 | 1.2818 | 2.021 | 7.4 | 0.87 | 1132 | bituminous coal | Norit GAC 400 | 5.7 | 2.1 | 0.019 | combined filter effluent | surface water | 3.6084 | 3.6406 | 3.5736 | pilot column 13 | 10 | 0 | 0 | 3.6084 | 3.6406 | 3.5736 | 0 | NA
DOC_extra_entries | 63 | 12 | Iohexol | Pharmaceuticals | 66108-95-0 | LSER dataset 2017 | 0 | 3208 | 3.208 | 4.71 | 5 | 1.36 | 4.6 | 4.0214 | 24.27 | 9.95 | 0.80488 | 769 | bituminous coal | calgon F400 | 8.05 | 0.49 |  | Hardwald GW | groundwater | 4.8312 | 4.8807 | 4.7755 | PD-RSSCT | 10 | 1 | 0 | 4.3905 | 4.43 | 4.3459 | 0
original_test_set | 1 | 8 | Iomeprol | Pharmaceuticals | 78649-41-9 | calculated | 0 | 10100 | 10.1 | 4.6 | 5.02 | 1.53 | 3.63 | 3.6809 | 20.598 | 8.1 | 0.74601 | 1083 | lignite coal | donau carbon epibon a 8*30 | 7 | 11.4 | 0.248 | secondary effluent | Treated WW | 3.6206 | 3.7928 | 3.3309 | pilot dual media | 14 | 0 | 0 | 3.6206 | 3.7928 | 3.3309 | 0 | NA
UV_training_set | 1 | 7 | Iomeprol | Pharmaceuticals | 78649-41-9 | calculated | 0 | 10100 | 10.1 | 4.6 | 5.02 | 1.53 | 3.63 | 3.6809 | 20.598 | 8.1 | 0.74601 | 1083 | lignite coal | donau carbon epibon a 8*30 | 7 | 11.4 | 0.248 | secondary effluent | Treated WW | 3.5225 | 3.5637 | 3.477 | pilot up flow | 19 | 0 | 0 | 3.5225 | 3.5637 | 3.477 | 0 | NA
DOC_extra_entries | 63 | 13 | Iomeprol | Pharmaceuticals | 78649-41-9 | calculated | 0 | 3342 | 3.342 | 4.6 | 5.02 | 1.53 | 3.63 | 3.6809 | 20.598 | 9.95 | 0.80488 | 769 | bituminous coal | calgon F400 | 8.05 | 0.49 |  | Hardwald GW | groundwater | 4.8741 | 4.9088 | 4.8364 | PD-RSSCT | 10 | 1 | 0 | 4.4248 | 4.4525 | 4.3946 | 0
DOC_extra_entries | 63 | 8 | Iopamidol | Pharmaceuticals | 60166-93-2 | calculated | -0.0001 | 104 | 0.104 | 4.45 | 4.52 | 2.28 | 2.87 | 3.6809 | 20.414 | 9.95 | 0.80488 | 769 | bituminous coal | calgon F400 | 7.65 | 0.46 |  | Hardwald GW | groundwater | 3.7521 | 3.8963 | 3.5349 | full | 19.5 | 0 | 0 | 3.7521 | 3.8963 | 3.5349 | 0
DOC_extra_entries | 63 | 9 | Iopamidol | Pharmaceuticals | 60166-93-0 | calculated | -0.0001 | 104 | 0.104 | 4.45 | 4.52 | 2.28 | 2.87 | 3.6809 | 20.414 | 9.95 | 0.80488 | 769 | bituminous coal | calgon F400 | 7.65 | 0.37 |  | Hardwald GW | groundwater | 4.4288 | 4.5189 | 4.3149 | pilot | 10 | 0 | 0 | 4.4288 | 4.5189 | 4.3149 | 0
DOC_extra_entries | 63 | 14 | Iopamidol | Pharmaceuticals | 60166-93-1 | calculated | -0.0001 | 3274 | 3.274 | 4.45 | 4.52 | 2.28 | 2.87 | 3.6809 | 20.414 | 9.95 | 0.80488 | 769 | bituminous coal | calgon F400 | 8.05 | 0.49 |  | Hardwald GW | groundwater | 4.9135 | 4.9946 | 4.8138 | PD-RSSCT | 10 | 1 | 0 | 4.4563 | 4.5211 | 4.3766 | 0
original_test_set | 1 | 10 | Iopromide | Pharmaceuticals | 73334-07-3 | calculated | -0.0001 | 14200 | 14.2 | 4.33 | 4.84 | 1.55 | 3.5 | 3.8218 | 20.497 | 8.1 | 0.74601 | 1083 | lignite coal | donau carbon epibon a 8*30 | 7 | 11.4 | 0.248 | secondary effluent | Treated WW | 4.0333 | 4.2937 | 3.2853 | pilot dual media | 14 | 0 | 0 | 4.0333 | 4.2937 | 3.2853 | 1 | messy
UV_training_set | 1 | 9 | Iopromide | Pharmaceuticals | 73334-07-3 | calculated | -0.0001 | 14200 | 14.2 | 4.33 | 4.84 | 1.55 | 3.5 | 3.8218 | 20.497 | 8.1 | 0.74601 | 1083 | lignite coal | donau carbon epibon a 8*30 | 7 | 11.4 | 0.248 | secondary effluent | Treated WW | 3.9456 | 4.1851 | 3.3678 | pilot up flow | 19 | 0 | 0 | 3.9456 | 4.1851 | 3.3678 | 0 | NA
UV_training_set | 16 | NA | Iopromide | Pharmaceuticals | 73334-07-3 | calculated | 0 | 2951 | 2.951 | 4.33 | 4.84 | 1.55 | 3.5 | 3.8218 | 20.497 | 8.03 | 0.8401 | 899 | bituminous coal | calgon F300 | 7.7 | 2.8 | 0.044 | B, ozonated BEM | synthetic surface water | 4.0792 | NA | NA | pilot | 8.5 | 0 | 0 | 4.0792 | NA | 0 | 0 | NA
original_test_set | 16 | NA | Iopromide | Pharmaceuticals | 73334-07-3 | calculated | 0 | 2951 | 2.951 | 4.33 | 4.84 | 1.55 | 3.5 | 3.8218 | 20.497 | 8.8 | 0.7243 | 1468 | bituminous coal | Norit 1240 | 6.2 | 1.7 | 0.024 | D,LM | surface water | 4.1761 | NA | NA | pilot | 7 | 0 | 0 | 4.1761 | NA | 0 | 0 | NA
original_test_set | 16 | NA | Iopromide | Pharmaceuticals | 73334-07-3 | calculated | 0 | 2951 | 2.951 | 4.33 | 4.84 | 1.55 | 3.5 | 3.8218 | 20.497 | 8.8 | 0.7243 | 1468 | bituminous coal | Norit 1240 | 6 | 2.1 | 0.027 | C, OWASA | surface water | 4.1461 | NA | NA | pilot | 7 | 0 | 0 | 4.1461 | NA | 0 | 0 | NA
UV_training_set | 16 | NA | Iopromide | Pharmaceuticals | 73334-07-3 | calculated | 0 | 2951 | 2.951 | 4.33 | 4.84 | 1.55 | 3.5 | 3.8218 | 20.497 | 8.8 | 0.7243 | 1468 | bituminous coal | Norit 1240 | 7 | 3.9 | 0.098 | A, coag BEM | surface water | 3.9031 | NA | NA | pilot | 7 | 0 | 0 | 3.9031 | NA | 0 | 0 | NA
UV_training_set | 17 | NA | Iopromide | Pharmaceuticals | 73334-07-3 | calculated | 0 | 2951 | 2.951 | 4.33 | 4.84 | 1.55 | 3.5 | 3.8218 | 20.497 | 8.03 | 0.8401 | 899 | bituminous coal | calgon F300 | 7.7 | 2.4 | 0.04 | B, ozonated BEM | synthetic surface water | 4.4472 | NA | NA | PD-rssct | 7.5 | 1 | 0 | 4.0832 | NA | NA | 0 | NA
UV_training_set | 17 | NA | Iopromide | Pharmaceuticals | 73334-07-3 | calculated | 0 | 2951 | 2.951 | 4.33 | 4.84 | 1.55 | 3.5 | 3.8218 | 20.497 | 8.8 | 0.7243 | 1468 | bituminous coal | Norit 1240 | 6 | 1.6 | 0.025 | C, OWASA | surface water | 4.4771 | NA | NA | PD-rssct | 7 | 1 | 0 | 4.1072 | NA | NA | 0 | NA
UV_training_set | 17 | NA | Iopromide | Pharmaceuticals | 73334-07-3 | calculated | 0 | 2951 | 2.951 | 4.33 | 4.84 | 1.55 | 3.5 | 3.8218 | 20.497 | 8.8 | 0.7243 | 1468 | bituminous coal | Norit 1240 | 7 | 1.4 | 0.018 | D, LM | surface water | 4.7782 | NA | NA | PD-rssct | 7 | 1 | 0 | 4.348 | NA | NA | 0 | NA
UV_training_set | 17 | NA | Iopromide | Pharmaceuticals | 73334-07-3 | calculated | 0 | 2951 | 2.951 | 4.33 | 4.84 | 1.55 | 3.5 | 3.8218 | 20.497 | 8.8 | 0.7243 | 1468 | bituminous coal | Norit 1240 | 7 | 3.9 | 0.098 | A, coag BEM | surface water | 3.9031 | NA | NA | PD-rssct | 7 | 1 | 0 | 3.648 | NA | 0 | 0 | NA
UV_training_set | 17 | NA | Iopromide | Pharmaceuticals | 73334-07-3 | calculated | 0 | 2951 | 2.951 | 4.33 | 4.84 | 1.55 | 3.5 | 3.8218 | 20.497 | 8.8 | 0.7243 | 1468 | bituminous coal | Norit 1240 | 7 | 3.9 | 0.098 | A, coag BEM | surface water | 4.3424 | NA | NA | PD-rssct | 15 | 1 | 0 | 3.9994 | NA | 0 | 0 | NA
UV_training_set | 51 | NA | Iopromide | Pharmaceuticals | 73334-07-3 | calculated | -0.0011 | 200 | 0.2 | 4.33 | 4.84 | 1.55 | 3.5 | 3.8218 | 20.497 | 8.03 | 0.8401 | 899 | bituminous coal | calgon F300 | 8.1 | 2.11 | 0.056 | conventional | surface water | 4.301 | NA | NA | PDrssct | 7.5 | 1 | 0 | 3.9663 | NA | NA | 0 | author fitted psdm
UV_training_set | 51 | NA | Iopromide | Pharmaceuticals | 73334-07-3 | calculated | -0.0014 | 200 | 0.2 | 4.33 | 4.84 | 1.55 | 3.5 | 3.8218 | 20.497 | 8.03 | 0.8401 | 899 | bituminous coal | calgon F300 | 8.2 | 2.1 | 0.037 | MIEX | surface water | 4.3222 | NA | NA | PD-rssct | 7.5 | 1 | 0 | 3.9833 | NA | NA | 0 | author fitted psdm
UV_training_set | 51 | NA | Iopromide | Pharmaceuticals | 73334-07-3 | calculated | -0.0009 | 200 | 0.2 | 4.33 | 4.84 | 1.55 | 3.5 | 3.8218 | 20.497 | 8.03 | 0.8401 | 899 | bituminous coal | calgon F300 | 8 | 3.85 | 0.061 | ozone/bio | surface water | 4.0792 | NA | NA | PD-rssct | 7.5 | 1 | 0 | 3.7888 | NA | NA | 0 | author fitted psdm
UV_training_set | 51 | NA | Iopromide | Pharmaceuticals | 73334-07-3 | calculated | -0.0011 | 200 | 0.2 | 4.33 | 4.84 | 1.55 | 3.5 | 3.8218 | 20.497 | 8.03 | 0.8401 | 899 | bituminous coal | calgon F300 | 8.1 | 3 | 0.045 | ozone/bio | surface water | 4.301 | NA | NA | PD-rssct | 7.5 | 1 | 0 | 3.9663 | NA | NA | 0 | author fitted psdm
UV_training_set | 51 | NA | Iopromide | Pharmaceuticals | 73334-07-3 | calculated | -0.0011 | 200 | 0.2 | 4.33 | 4.84 | 1.55 | 3.5 | 3.8218 | 20.497 | 8.03 | 0.8401 | 899 | bituminous coal | calgon F300 | 8.1 | 2.17 | 0.033 | ozone/bio | surface water | 4.3424 | NA | NA | PD-rssct | 7.5 | 1 | 0 | 3.9994 | NA | NA | 0 | author fitted psdm
UV_training_set | 57 | NA | Iopromide | Pharmaceuticals | 73334-07-3 | calculated | 0 | 500 | 0.5 | 4.33 | 4.84 | 1.55 | 3.5 | 3.8218 | 20.497 | 8.8 | 0.7243 | 1468 | bituminous coal | Norit 1240 | 6 | 2.02 | 0.032 | OWASA | surface water | 3.8451 | NA | NA | CD-rssct | 7 | 0 | 1 | 3.6016 | NA | NA | 0 | author PSDM, corrected
UV_training_set | 57 | NA | Iopromide | Pharmaceuticals | 73334-07-3 | calculated | 0 | 500 | 0.5 | 4.33 | 4.84 | 1.55 | 3.5 | 3.8218 | 20.497 | 8.8 | 0.7243 | 1468 | bituminous coal | Norit 1240 | 6 | 2.02 | 0.032 | OWASA | surface water | 4.6021 | NA | NA | PD-rssct | 7 | 1 | 0 | 4.2071 | NA | NA | 0 | author PSDM, corrected
UV_training_set | 57 | NA | Iopromide | Pharmaceuticals | 73334-07-3 | calculated | 0 | 500 | 0.5 | 4.33 | 4.84 | 1.55 | 3.5 | 3.8218 | 20.497 | 8.8 | 0.7243 | 1468 | bituminous coal | Norit 1240 | 6 | 2.02 | 0.032 | OWASA | surface water | 4.3139 | NA | NA | pilot | 7 | 0 | 0 | 4.3139 | NA | NA | 0 | author PSDM, corrected 6/3/22; see Table 4.1
DOC_extra_entries | 63 | 15 | Iopromide | Pharmaceuticals | 73334-07-3 | calculated | -0.0001 | 104 | 0.5 | 4.33 | 4.84 | 1.55 | 3.5 | 3.8218 | 20.497 | 9.95 | 0.80488 | 769 | bituminous coal | calgon F400 | 8.05 | 0.49 |  | Hardwald GW | groundwater | 5.0414 | 5.1061 | 4.9653 | PD-RSSCT | 10 | 1 | 0 | 4.5586 | 4.6104 | 4.4977 | 0
original_test_set | 16 | NA | Metolachlor | Pesticides | 51218-45-2 | Stenzel (2013)&Tülp(2008) | 0 | 117 | 0.117 | 1.11 | 1.53 | 0 | 1.25 | 2.2811 | 9.35 | 8.03 | 0.8401 | 899 | bituminous coal | calgon F300 | 7.7 | 2.8 | 0.044 | B, ozonated BEM | synthetic surface water | 4.699 | NA | NA | pilot | 7.5 | 0 | 0 | 4.699 | NA | 0 | 0 | NA
UV_training_set | 16 | NA | Metolachlor | Pesticides | 51218-45-2 | Stenzel (2013)&Tülp(2008) | 0 | 117 | 0.117 | 1.11 | 1.53 | 0 | 1.25 | 2.2811 | 9.35 | 8.8 | 0.7243 | 1468 | bituminous coal | Norit 1240 | 7 | 3.9 | 0.098 | A, coag BEM | surface water | 4.5441 | NA | NA | pilot | 7 | 0 | 0 | 4.5441 | NA | 0 | 0 | NA
UV_training_set | 16 | NA | Metolachlor | Pesticides | 51218-45-2 | Stenzel (2013)&Tülp(2008) | 0 | 117 | 0.117 | 1.11 | 1.53 | 0 | 1.25 | 2.2811 | 9.35 | 8.8 | 0.7243 | 1468 | bituminous coal | Norit 1240 | 6 | 2.1 | 0.027 | C, OWASA | surface water | 4.716 | NA | NA | pilot | 7 | 0 | 0 | 4.716 | NA | 0 | 0 | NA
UV_training_set | 16 | NA | Metolachlor | Pesticides | 51218-45-2 | Stenzel (2013)&Tülp(2008) | 0 | 117 | 0.117 | 1.11 | 1.53 | 0 | 1.25 | 2.2811 | 9.35 | 8.8 | 0.7243 | 1468 | bituminous coal | Norit 1240 | 6.2 | 1.7 | 0.024 | D,LM | surface water | 4.9031 | NA | NA | pilot | 7 | 0 | 0 | 4.9031 | NA | 0 | 0 | NA
UV_training_set | 17 | NA | Metolachlor | Pesticides | 51218-45-2 | Stenzel (2013)&Tülp(2008) | 0 | 117 | 0.117 | 1.11 | 1.53 | 0 | 1.25 | 2.2811 | 9.35 | 8.03 | 0.8401 | 899 | bituminous coal | calgon F300 | 7.7 | 2.4 | 0.04 | B, ozonated BEM | synthetic surface water | 5.0792 | NA | NA | PD-rssct | 7.5 | 1 | 0 | 4.5888 | NA | NA | 0 | NA
UV_training_set | 17 | NA | Metolachlor | Pesticides | 51218-45-2 | Stenzel (2013)&Tülp(2008) | 0 | 117 | 0.117 | 1.11 | 1.53 | 0 | 1.25 | 2.2811 | 9.35 | 8.8 | 0.7243 | 1468 | bituminous coal | Norit 1240 | 7 | 3.9 | 0.097 | A, coagulated BEM | surface water | 4.9294 | NA | NA | PD-rssct | 7 | 1 | 0 | 4.469 | NA | NA | 0 | NA
UV_training_set | 17 | NA | Metolachlor | Pesticides | 51218-45-2 | Stenzel (2013)&Tülp(2008) | 0 | 117 | 0.117 | 1.11 | 1.53 | 0 | 1.25 | 2.2811 | 9.35 | 8.8 | 0.7243 | 1468 | bituminous coal | Norit 1240 | 7 | 3.9 | 0.097 | A, coagulated BEM | surface water | 5 | NA | NA | PD-rssct | 15 | 1 | 0 | 4.5255 | NA | NA | 0 | NA
UV_training_set | 17 | NA | Metolachlor | Pesticides | 51218-45-2 | Stenzel (2013)&Tülp(2008) | 0 | 117 | 0.117 | 1.11 | 1.53 | 0 | 1.25 | 2.2811 | 9.35 | 8.8 | 0.7243 | 1468 | bituminous coal | Norit 1240 | 6 | 1.6 | 0.025 | C, OWASA | surface water | 5.2553 | NA | NA | PD-rssct | 7 | 1 | 0 | 4.7297 | NA | NA | 0 | NA
UV_training_set | 17 | NA | Metolachlor | Pesticides | 51218-45-2 | Stenzel (2013)&Tülp(2008) | 0 | 117 | 0.117 | 1.11 | 1.53 | 0 | 1.25 | 2.2811 | 9.35 | 8.8 | 0.7243 | 1468 | bituminous coal | Norit 1240 | 7 | 1.4 | 0.018 | D, LM | surface water | 5.2304 | NA | NA | PD-rssct | 7 | 1 | 0 | 4.7099 | NA | NA | 0 | NA
UV_training_set | 51 | NA | Metolachlor | Pesticides | 51218-45-2 | Stenzel (2013)&Tülp(2008) | 0 | 200 | 0.2 | 1.11 | 1.53 | 0 | 1.25 | 2.2811 | 9.35 | 8.03 | 0.8401 | 899 | bituminous coal | calgon F300 | 8.1 | 2.11 | 0.056 | conventional | surface water | 4.8865 | NA | NA | PDrssct | 7.5 | 1 | 0 | 4.4347 | NA | NA | 0 | author fitted psdm
UV_training_set | 51 | NA | Metolachlor | Pesticides | 51218-45-2 | Stenzel (2013)&Tülp(2008) | 0 | 200 | 0.2 | 1.11 | 1.53 | 0 | 1.25 | 2.2811 | 9.35 | 8.03 | 0.8401 | 899 | bituminous coal | calgon F300 | 8.2 | 2.1 | 0.037 | MIEX | surface water | 4.8751 | NA | NA | PD-rssct | 7.5 | 1 | 0 | 4.4255 | NA | NA | 0 | author fitted psdm
UV_training_set | 51 | NA | Metolachlor | Pesticides | 51218-45-2 | Stenzel (2013)&Tülp(2008) | 0 | 200 | 0.2 | 1.11 | 1.53 | 0 | 1.25 | 2.2811 | 9.35 | 8.03 | 0.8401 | 899 | bituminous coal | calgon F300 | 8 | 3.85 | 0.061 | ozone/bio | surface water | 4.6435 | NA | NA | PD-rssct | 7.5 | 1 | 0 | 4.2403 | NA | NA | 0 | author fitted psdm
UV_training_set | 51 | NA | Metolachlor | Pesticides | 51218-45-2 | Stenzel (2013)&Tülp(2008) | 0 | 200 | 0.2 | 1.11 | 1.53 | 0 | 1.25 | 2.2811 | 9.35 | 8.03 | 0.8401 | 899 | bituminous coal | calgon F300 | 8.1 | 3 | 0.045 | ozone/bio | surface water | 4.8976 | NA | NA | PD-rssct | 7.5 | 1 | 0 | 4.4436 | NA | NA | 0 | author fitted psdm
UV_training_set | 51 | NA | Metolachlor | Pesticides | 51218-45-2 | Stenzel (2013)&Tülp(2008) | 0 | 200 | 0.2 | 1.11 | 1.53 | 0 | 1.25 | 2.2811 | 9.35 | 8.03 | 0.8401 | 899 | bituminous coal | calgon F300 | 8.1 | 2.17 | 0.033 | ozone/bio | surface water | 4.9777 | NA | NA | PD-rssct | 7.5 | 1 | 0 | 4.5077 | NA | NA | 0 | author fitted psdm
UV_training_set | 57 | NA | Metolachlor | Pesticides | 51218-45-2 | Stenzel (2013)&Tülp(2008) | 0 | 200 | 0.2 | 1.11 | 1.53 | 0 | 1.25 | 2.2811 | 9.35 | 8.8 | 0.7243 | 1468 | bituminous coal | Norit 1240 | 6 | 2.02 | 0.032 | OWASA | surface water | 4.8156 | NA | NA | CD-rssct | 7 | 0 | 1 | 4.378 | NA | NA | 0 | author PSDM, corrected
UV_training_set | 57 | NA | Metolachlor | Pesticides | 51218-45-2 | Stenzel (2013)&Tülp(2008) | 0 | 200 | 0.2 | 1.11 | 1.53 | 0 | 1.25 | 2.2811 | 9.35 | 8.8 | 0.7243 | 1468 | bituminous coal | Norit 1240 | 6 | 2.02 | 0.032 | OWASA | surface water | 5.2636 | NA | NA | PD-rssct | 7 | 1 | 0 | 4.7364 | NA | NA | 0 | author PSDM, corrected
UV_training_set | 57 | NA | Metolachlor | Pesticides | 51218-45-2 | Stenzel (2013)&Tülp(2008) | 0 | 200 | 0.2 | 1.11 | 1.53 | 0 | 1.25 | 2.2811 | 9.35 | 8.8 | 0.7243 | 1468 | bituminous coal | Norit 1240 | 6 | 2.02 | 0.032 | OWASA | surface water | 4.7364 | NA | NA | pilot | 7 | 0 | 0 | 4.7364 | NA | NA | 0 | author PSDM
DOC_extra_entries | 63 | 3 | Metolachlor | Pesticides | 51218-45-2 | Stenzel (2013)&Tülp(2008) | 0 | 55 | 0.055 | 1.11 | 1.53 | 0 | 1.25 | 2.2811 | 9.35 | 9.95 | 0.80488 | 769 | bituminous coal | calgon F400 | 8.05 | 0.49 |  | Hardwald GW | groundwater | 5.5936 | 5.6848 | 5.4797 | RSSCT | 10 | 1 | 0 | 5.0003 | 5.0734 | 4.9092 | 0
UV_training_set | 62 | 1 | PCE | VOCs | 127-18-4 | LSER dataset 2017 | 0 | 2700 | 2.7 | 0.64 | 0.44 | 0 | 0 | 0.837 | 3.584 | 7.4 | 0.87 | 1132 | bituminous coal | Norit GAC 400 | 7.5 | 1 | 0.0155 | OH GW | groundwater | 5.507 | 5.5245 | 5.4887 | PD-rssct | 7.5 | 1 | 0 | 4.9311 | 4.9451 | 4.9165 | 0 | NA
UV_training_set | 62 | 10 | PCE | VOCs | 127-18-4 | LSER dataset 2017 | 0 | 2700 | 2.7 | 0.64 | 0.44 | 0 | 0 | 0.837 | 3.584 | 7.4 | 0.87 | 1132 | bituminous coal | Norit GAC 400 | 7.5 | 1 | 0.0155 | OH GW | groundwater | 5.4517 | 5.468 | 5.4349 | PD-rssct | 15 | 1 | 0 | 4.8869 | 4.8999 | 4.8734 | 0 | NA
DOC_extra_entries | 22 | 1 | PFBA | PFASs | 375-22-4 | calculated | -1 | 93 | 0.093 | -0.47 | 0.1 | 0.46 | 0.33 | 0.8705 | 1.738 | 9.95 | 0.80488 | 769 | bituminous coal | calgon F400 | 8.2 | 1.1 |  | reservoir | groundwater | 3.1529 |  |  | pilot | 6.1 | 0 | 0 | 3.1529 |  |  | 0
DOC_extra_entries | 40 | 2 | PFBA | PFASs | 375-22-4 | calculated | -1 | 223 | 0.223 | -0.47 | 0.1 | 0.46 | 0.33 | 0.8705 | 1.738 | 10 | 0.58065 | 788 | reactivated | CMR400 | 7.98 | 0.16 |  | untreated groundwater | groundwater | 4.1028 | 4.1115 | 4.0939 | CD-RSSCT | 15 | 0 | 1 | 3.8077 | 3.8147 | 3.8006 | 0
DOC_extra_entries | 40 | 1 | PFBA | PFASs | 375-22-4 | calculated | -1 | 223 | 0.223 | -0.47 | 0.1 | 0.46 | 0.33 | 0.8705 | 1.738 | 8.27 | 0.8598 | 933 | bituminous coal | F400 | 7.98 | 0.16 |  | untreated groundwater | groundwater | 4.1736 | 4.193 | 4.1534 | CD-RSSCT | 15 | 0 | 1 | 3.8644 | 3.8799 | 3.8482 | 0
original_test_set | 50 | 11 | PFBA | PFASs | 375-22-4 | calculated | -1 | 11.0083 | 0.011008 | -0.47 | 0.1 | 0.46 | 0.33 | 0.8705 | 1.738 | 8.29 | 0.8598 | 933 | bituminous coal | calgon F400 | 5.7 | 2.1 | 0.019 | combined filter effluent | surface water | 3.7373 | 3.7441 | 3.7304 | pilot column 11 | 10 | 0 | 0 | 3.7373 | 3.7441 | 3.7304 | 0 | NA
UV_training_set | 50 | 1 | PFBA | PFASs | 375-22-4 | calculated | -1 | 11.0083 | 0.011008 | -0.47 | 0.1 | 0.46 | 0.33 | 0.8705 | 1.738 | 8.29 | 0.8598 | 933 | bituminous coal | calgon F400 | 5.7 | 2.1 | 0.019 | combined filter effluent | surface water | 3.7389 | 3.8562 | 3.5778 | pilot column 10 | 10 | 0 | 0 | 3.7389 | 3.8562 | 3.5778 | 0 | NA
UV_training_set | 50 | 24 | PFBA | PFASs | 375-22-4 | calculated | -1 | 11.0083 | 0.011008 | -0.47 | 0.1 | 0.46 | 0.33 | 0.8705 | 1.738 | 7.4 | 0.87 | 1132 | bituminous coal | Norit GAC 400 | 5.7 | 2.1 | 0.019 | combined filter effluent | surface water | 3.6059 | 3.6213 | 3.5899 | pilot column 13 | 10 | 0 | 0 | 3.6059 | 3.6213 | 3.5899 | 0 | NA
UV_training_set | 52 | NA | PFBA | PFASs | 375-22-4 | calculated | -1 | 613.5 | 0.6135 | -0.47 | 0.1 | 0.46 | 0.33 | 0.8705 | 1.738 | 7.58 | 0.87 | 765 | bituminous coal | calgon F600 | 7 | 0.7 | 0.011 | Oakdale MN | groundwater | 3.9472 | NA | NA | PD-rssct | 7.5 | 1 | 0 | 3.6832 | NA | NA | 0 | NA
UV_training_set | 52 | NA | PFBA | PFASs | 375-22-4 | calculated | -1 | 613.5 | 0.6135 | -0.47 | 0.1 | 0.46 | 0.33 | 0.8705 | 1.738 | 7.58 | 0.87 | 765 | bituminous coal | calgon F600 | 7 | 0.7 | 0.011 | Oakdale MN | groundwater | 4.0144 | NA | NA | PD-rssct | 13 | 1 | 0 | 3.737 | NA | NA | 0 | NA
original_test_set | 58 | NA | PFBA | PFASs | 375-22-4 | calculated | -1 | 1448 | 1.448 | -0.47 | 0.1 | 0.46 | 0.33 | 0.8705 | 1.738 | 7.58 | 0.87 | 765 | bituminous coal | calgon F600 | 7 | 0.7 | 0.011 | Oakdale MN | groundwater | 3.7076 | NA | NA | full | 13 | 0 | 0 | 3.7076 | NA | NA | 0 | NA
UV_training_set | 61 | 1 | PFBA | PFASs | 375-22-4 | calculated | -1 | 340 | 0.34 | -0.47 | 0.1 | 0.46 | 0.33 | 0.8705 | 1.738 | 9.95 | 0.80488 | 769 | bituminous coal | calgon F400 | 7.2 | 0.53 | 0.007685 | groundwater AZ2 | groundwater | 3.3832 | 3.4811 | 3.2565 | 10min, LC | 10 | 0 | 1 | 3.232 | 3.3104 | 3.1307 | 0 | NA
UV_training_set | 61 | 2 | PFBA | PFASs | 375-22-4 | calculated | -1 | 340 | 0.34 | -0.47 | 0.1 | 0.46 | 0.33 | 0.8705 | 1.738 | 9.95 | 0.80488 | 769 | bituminous coal | calgon F400 | 7.2 | 0.53 | 0.007685 | groundwater AZ2 | groundwater | 3.6656 | 3.7502 | 3.5604 | 17min, LC | 17 | 0 | 1 | 3.458 | 3.5257 | 3.3738 | 0 | NA
UV_training_set | 61 | 3 | PFBA | PFASs | 375-22-4 | calculated | -1 | 340 | 0.34 | -0.47 | 0.1 | 0.46 | 0.33 | 0.8705 | 1.738 | 9.95 | 0.80488 | 769 | bituminous coal | calgon F400 | 7.2 | 0.53 | 0.007685 | groundwater AZ2 | groundwater | 3.7317 | 3.7627 | 3.7077 | 24min, LC | 24 | 0 | 1 | 3.5108 | 3.5357 | 3.4917 | 0 | NA
UV_training_set | 61 | 13 | PFBA | PFASs | 375-22-4 | calculated | -1 | 340 | 0.34 | -0.47 | 0.1 | 0.46 | 0.33 | 0.8705 | 1.738 | 9.95 | 0.80488 | 769 | bituminous coal | calgon F400 | 7.2 | 0.78 | 0.010452 | groundwater AZ1 | groundwater | 3.6433 | 3.6685 | 3.6165 | 20min, LC | 20 | 0 | 1 | 3.4401 | 3.4603 | 3.4187 | 0 | NA
UV_training_set | 61 | 14 | PFBA | PFASs | 375-22-4 | calculated | -1 | 340 | 0.34 | -0.47 | 0.1 | 0.46 | 0.33 | 0.8705 | 1.738 | 9.95 | 0.80488 | 769 | bituminous coal | calgon F400 | 7.2 | 0.78 | 0.010452 | groundwater AZ1 | groundwater | 3.5899 | 3.6131 | 3.5655 | 10min, LC | 10 | 0 | 1 | 3.3974 | 3.4159 | 3.3779 | 0 | NA
UV_training_set | 61 | 15 | PFBA | PFASs | 375-22-4 | calculated | -1 | 340 | 0.34 | -0.47 | 0.1 | 0.46 | 0.33 | 0.8705 | 1.738 | 9.95 | 0.80488 | 769 | bituminous coal | calgon F400 | 7.2 | 0.78 | 0.010452 | groundwater AZ1 | groundwater | 3.3944 | 3.5168 | 3.2232 | 5min, LC | 5 | 0 | 1 | 3.241 | 3.3389 | 3.1041 | 0 | NA
UV_training_set | 61 | 42 | PFBA | PFASs | 375-22-4 | calculated | -1 | 340 | 0.34 | -0.47 | 0.1 | 0.46 | 0.33 | 0.8705 | 1.738 | 9.95 | 0.80488 | 769 | bituminous coal | calgon F400 | 7.2 | 0.78 | 0.010452 | groundwater AZ1 | groundwater | 3.2819 | 3.3824 | 3.151 | 5min, LC | 5 | 0 | 1 | 3.1511 | 3.2314 | 3.0463 | 0 | NA
original_test_set | 19 | 6 | PFBS | PFASs | 375-73-5 | calculated | -1 | 2.4 | 0.0024 | -0.42 | 0.74 | 0.31 | 0.75 | 1.1711 | 3.258 | 8.27 | 0.8598 | 933 | bituminous coal | calgon F400 | 7.56 | 2.7 | 0.0259 | well water | groundwater | 4.1521 | 4.1741 | 4.1289 | pilot | 10 | 0 | 0 | 4.1521 | 4.1741 | 4.1289 | 0 | NA
original_test_set | 19 | 16 | PFBS | PFASs | 375-73-5 | calculated | -1 | 2.4 | 0.0024 | -0.42 | 0.74 | 0.31 | 0.75 | 1.1711 | 3.258 | 7.58 | 0.87 | 765 | bituminous coal | calgon F600 | 7.56 | 2.7 | 0.0259 | well water | groundwater | 3.9914 | 4.0213 | 3.9594 | pilot | 10 | 0 | 0 | 3.9914 | 4.0213 | 3.9594 | 0 | NA
original_test_set | 19 | 26 | PFBS | PFASs | 375-73-5 | calculated | -1 | 2.4 | 0.0024 | -0.42 | 0.74 | 0.31 | 0.75 | 1.1711 | 3.258 | 7.4 | 0.87 | 1132 | bituminous coal | Norit GAC 400 | 7.56 | 2.7 | 0.0259 | well water | groundwater | 4.0526 | 4.0751 | 4.0289 | pilot | 10 | 0 | 0 | 4.0526 | 4.0751 | 4.0289 | 1 | NA
UV_training_set | 19 | 36 | PFBS | PFASs | 375-73-5 | calculated | -1 | 2.4 | 0.0024 | -0.42 | 0.74 | 0.31 | 0.75 | 1.1711 | 3.258 | 8 | 0.2381 | 785 | coconut | Norit GCN 1240 | 7.56 | 2.7 | 0.0259 | well water | groundwater | 4.0059 | 4.037 | 3.9725 | pilot | 10 | 0 | 0 | 4.0059 | 4.037 | 3.9725 | 0 | NA
DOC_extra_entries | 22 | 11 | PFBS | PFASs | 375-73-5 | calculated | -1 | 81 | 0.081 | -0.42 | 0.74 | 0.31 | 0.75 | 1.1711 | 3.258 | 9.95 | 0.80488 | 769 | bituminous coal | calgon F400 | 8.2 | 1.1 |  | reservoir | groundwater | 3.5765 |  |  | pilot | 6.1 | 0 | 0 | 3.5765 |  |  | 0
DOC_extra_entries | 40 | 4 | PFBS | PFASs | 375-73-5 | calculated | -1 | 183 | 0.183 | -0.42 | 0.74 | 0.31 | 0.75 | 1.1711 | 3.258 | 10 | 0.58065 | 788 | reactivated | CMR400 | 7.98 | 0.16 |  | untreated groundwater | groundwater | 4.9734 | 4.9795 | 4.9673 | CD-RSSCT | 15 | 0 | 1 | 4.5043 | 4.5091 | 4.4994 | 0
DOC_extra_entries | 40 | 3 | PFBS | PFASs | 375-73-5 | calculated | -1 | 183 | 0.183 | -0.42 | 0.74 | 0.31 | 0.75 | 1.1711 | 3.258 | 8.27 | 0.8598 | 933 | bituminous coal | F400 | 7.98 | 0.16 |  | untreated groundwater | groundwater | 4.9416 | 4.947 | 4.9362 | CD-RSSCT | 15 | 0 | 1 | 4.4788 | 4.4831 | 4.4744 | 0
UV_training_set | 52 | NA | PFBS | PFASs | 375-73-5 | calculated | -1 | 19.5 | 0.0195 | -0.42 | 0.74 | 0.31 | 0.75 | 1.1711 | 3.258 | 7.58 | 0.87 | 765 | bituminous coal | calgon F600 | 7 | 0.7 | 0.011 | Oakdale MN | groundwater | 4.9593 | NA | NA | PD-rssct | 7.5 | 1 | 0 | 4.4929 | NA | NA | 0 | NA
UV_training_set | 52 | NA | PFBS | PFASs | 375-73-5 | calculated | -1 | 19.5 | 0.0195 | -0.42 | 0.74 | 0.31 | 0.75 | 1.1711 | 3.258 | 7.58 | 0.87 | 765 | bituminous coal | calgon F600 | 7 | 0.7 | 0.011 | Oakdale MN | groundwater | 4.7774 | NA | NA | PD-rssct | 13 | 1 | 0 | 4.3474 | NA | NA | 0 | NA
UV_training_set | 57 | 7 | PFBS | PFASs | 375-73-5 | calculated | -1 | 203.2222 | 0.2032 | -0.42 | 0.74 | 0.31 | 0.75 | 1.1711 | 3.258 | 8.8 | 0.7243 | 1468 | bituminous coal | Norit 1240 | 6 | 2.02 | 0.032 | OWASA | surface water | 4.3591 | 4.3622 | 4.356 | pilot | 7 | 0 | 0 | 4.3591 | 4.3622 | 4.356 | 0 | NA
UV_training_set | 61 | 7 | PFBS | PFASs | 375-73-5 | calculated | -1 | 305 | 0.305 | -0.42 | 0.74 | 0.31 | 0.75 | 1.1711 | 3.258 | 9.95 | 0.80488 | 769 | bituminous coal | calgon F400 | 7.2 | 0.53 | 0.007685 | groundwater AZ2 | groundwater | 4.756 | 4.7882 | 4.7213 | 10min, LC | 10 | 0 | 1 | 4.3303 | 4.3561 | 4.3025 | 0 | NA
UV_training_set | 61 | 8 | PFBS | PFASs | 375-73-5 | calculated | -1 | 305 | 0.305 | -0.42 | 0.74 | 0.31 | 0.75 | 1.1711 | 3.258 | 9.95 | 0.80488 | 769 | bituminous coal | calgon F400 | 7.2 | 0.53 | 0.007685 | groundwater AZ2 | groundwater | 4.7674 | 4.7923 | 4.7411 | 17min, LC | 17 | 0 | 1 | 4.3394 | 4.3593 | 4.3184 | 0 | NA
UV_training_set | 61 | 9 | PFBS | PFASs | 375-73-5 | calculated | -1 | 305 | 0.305 | -0.42 | 0.74 | 0.31 | 0.75 | 1.1711 | 3.258 | 9.95 | 0.80488 | 769 | bituminous coal | calgon F400 | 7.2 | 0.53 | 0.007685 | groundwater AZ2 | groundwater | 4.729 | 4.75 | 4.7069 | 24min, LC | 24 | 0 | 1 | 4.3087 | 4.3255 | 4.291 | 0 | NA
UV_training_set | 61 | 39 | PFBS | PFASs | 375-73-5 | calculated | -1 | 305 | 0.305 | -0.42 | 0.74 | 0.31 | 0.75 | 1.1711 | 3.258 | 9.95 | 0.80488 | 769 | bituminous coal | calgon F400 | 7.2 | 0.78 | 0.010452 | groundwater AZ1 | groundwater | 4.2954 | 4.3593 | 4.2205 | 5min, LC | 5 | 0 | 1 | 3.9618 | 4.0129 | 3.9019 | 0 | NA
DOC_extra_entries | 65 | 5 | PFBS | PFASs | 375-73-5 | calculated | -1 | 47 | 0.047 | -0.42 | 0.74 | 0.31 | 0.75 | 1.1711 | 3.258 | 9.95 | 0.80488 | 769 | bituminous coal | calgon F400 | 7.9 | 34.9 |  | reject water | groundwater | 3.281 | 3.4534 | 2.9907 | pilot | 14.6 | 0 | 0 | 3.281 | 3.4534 | 2.9907 | 0 | EBCT calculated from operation conditions; UV calculated from empirical eq; DOC too high
DOC_extra_entries | 22 | 7 | PFDA | PFASs | 335-76-2 | calculated | -1 | 73 | 0.073 | -1.19 | -0.64 | 0.46 | 0.33 | 1.9283 | 4.14 | 9.95 | 0.80488 | 769 | bituminous coal | calgon F400 | 8.2 | 1.1 |  | reservoir | groundwater | 3.8771 |  |  | pilot | 6.1 | 0 | 0 | 3.8771 |  |  | 0
UV_training_set | 35 | 3 | PFDA | PFASs | 335-76-2 | calculated | -1 | 282 | 0.282 | -1.19 | -0.64 | 0.46 | 0.33 | 1.9283 | 4.14 | 6.4 | 0.4456 | 671 | lignite coal | norit darco 1240 | 8.4 | 5.4 | 0.184 | surface water | surface water | 3.0759 | 3.2237 | 2.8503 | CD-rssct | 5.2 | 0 | 1 | 2.9863 | 3.1044 | 2.8058 | 0 | NA
UV_training_set | 35 | 4 | PFDA | PFASs | 335-76-2 | calculated | -1 | 282 | 0.282 | -1.19 | -0.64 | 0.46 | 0.33 | 1.9283 | 4.14 | 6.4 | 0.4456 | 671 | lignite coal | norit darco 1240 | 6.7 | 4.3 | 0.096 | synthetic water | synthetic surface water | 2.9031 | 3.0417 | 2.6984 | CD-rssct | 5.2 | 0 | 1 | 2.848 | 2.9589 | 2.6842 | 0 | NA
original_test_set | 57 | 6 | PFDA | PFASs | 335-76-2 | calculated | -1 | 278.8333 | 0.2788 | -1.19 | -0.64 | 0.46 | 0.33 | 1.9283 | 4.14 | 8.8 | 0.7243 | 1468 | bituminous coal | Norit 1240 | 6 | 2.02 | 0.032 | OWASA | surface water | 4.4179 | 4.5282 | 4.2699 | pilot | 7 | 0 | 0 | 4.4179 | 4.5282 | 4.2699 | 0 | NA
UV_training_set | 61 | 36 | PFDA | PFASs | 335-76-2 | calculated | -1 | 345 | 0.345 | -1.19 | -0.64 | 0.46 | 0.33 | 1.9283 | 4.14 | 9.95 | 0.80488 | 769 | bituminous coal | calgon F400 | 7.2 | 0.78 | 0.010452 | groundwater AZ1 | groundwater | 4.8158 | 4.8946 | 4.7193 | 5min, LC | 5 | 0 | 1 | 4.3781 | 4.4412 | 4.301 | 0 | NA
UV_training_set | 61 | 34 | PFDoDA | PFASs | 307-55-1 | calculated | -1 | 315 | 0.315 | -1.49 | -0.88 | 0.46 | 0.33 | 2.2809 | 4.984 | 9.95 | 0.80488 | 769 | bituminous coal | calgon F400 | 7.2 | 0.78 | 0.010452 | groundwater AZ1 | groundwater | 4.8556 | 4.9028 | 4.8026 | 5min, LC | 5 | 0 | 1 | 4.41 | 4.4478 | 4.3676 | 0 | NA
DOC_extra_entries | 22 | 4 | PFHpA | PFASs | 375-85-9 | calculated | -1 | 84 | 0.084 | -0.7 | -0.27 | 0.46 | 0.33 | 1.3994 | 2.875 | 9.95 | 0.80488 | 769 | bituminous coal | calgon F400 | 8.2 | 1.1 |  | reservoir | groundwater | 3.6178 |  |  | pilot | 6.1 | 0 | 0 | 3.6178 |  |  | 0
UV_training_set | 50 | 4 | PFHpA | PFASs | 375-85-9 | calculated | -1 | 17.675 | 0.017675 | -0.7 | -0.27 | 0.46 | 0.33 | 1.3994 | 2.875 | 8.29 | 0.8598 | 933 | bituminous coal | calgon F400 | 5.7 | 2.1 | 0.019 | combined filter effluent | surface water | 3.6994 | 3.8239 | 3.5241 | pilot column 10 | 10 | 0 | 0 | 3.6994 | 3.8239 | 3.5241 | 0 | NA
UV_training_set | 50 | 19 | PFHpA | PFASs | 375-85-9 | calculated | -1 | 17.675 | 0.017675 | -0.7 | -0.27 | 0.46 | 0.33 | 1.3994 | 2.875 | 7 | 0.27778 | 575 | lignite coal | Hydrodarco 4000 | 5.7 | 2.1 | 0.019 | combined filter effluent | surface water | 3.6531 | 3.7512 | 3.5261 | pilot column 12 | 10 | 0 | 0 | 3.6531 | 3.7512 | 3.5261 | 0 | NA
original_test_set | 50 | 27 | PFHpA | PFASs | 375-85-9 | calculated | -1 | 17.675 | 0.017675 | -0.7 | -0.27 | 0.46 | 0.33 | 1.3994 | 2.875 | 7.4 | 0.87 | 1132 | bituminous coal | Norit GAC 400 | 5.7 | 2.1 | 0.019 | combined filter effluent | surface water | 3.8762 | 3.9573 | 3.7764 | pilot column 13 | 10 | 0 | 0 | 3.8762 | 3.9573 | 3.7764 | 1 | uncertain
UV_training_set | 57 | 3 | PFHpA | PFASs | 375-85-9 | calculated | -1 | 234.8889 | 0.2349 | -0.7 | -0.27 | 0.46 | 0.33 | 1.3994 | 2.875 | 8.8 | 0.7243 | 1468 | bituminous coal | Norit 1240 | 6 | 2.02 | 0.032 | OWASA | surface water | 4.3353 | 4.351 | 4.319 | pilot | 7 | 0 | 0 | 4.3353 | 4.351 | 4.319 | 0 | NA
UV_training_set | 61 | 26 | PFHpA | PFASs | 375-85-9 | calculated | -1 | 355 | 0.355 | -0.7 | -0.27 | 0.46 | 0.33 | 1.3994 | 2.875 | 9.95 | 0.80488 | 769 | bituminous coal | calgon F400 | 7.2 | 0.53 | 0.007685 | groundwater AZ2 | groundwater | 4.8365 | 4.8866 | 4.7799 | 5min, LC | 5 | 0 | 1 | 4.3947 | 4.4347 | 4.3494 | 0 | NA
UV_training_set | 61 | 38 | PFHpA | PFASs | 375-85-9 | calculated | -1 | 355 | 0.355 | -0.7 | -0.27 | 0.46 | 0.33 | 1.3994 | 2.875 | 9.95 | 0.80488 | 769 | bituminous coal | calgon F400 | 7.2 | 0.78 | 0.010452 | groundwater AZ1 | groundwater | 4.3178 | 4.3634 | 4.2669 | 5min, LC | 5 | 0 | 1 | 3.9797 | 4.0162 | 3.939 | 0 | NA
UV_training_set | 61 | 29 | PFHpA | PFASs | 375-85-9 | calculated | -1 | 355 | 0.355 | -0.7 | -0.27 | 0.46 | 0.33 | 1.3994 | 2.875 | 7.05 | 0.7 | 755 | bituminous coal | Carbsorb40 | 7.2 | 0.53 | 0.007685 | groundwater AZ2 | groundwater | 4.5662 | 4.6102 | 4.5172 | 5min, LC | 5 | 0 | 1 | 4.1784 | 4.2136 | 4.1392 | 0 | NA
UV_training_set | 61 | 27 | PFHpA | PFASs | 375-85-9 | calculated | -1 | 355 | 0.355 | -0.7 | -0.27 | 0.46 | 0.33 | 1.3994 | 2.875 | 10 | 0.70732 | 767 | reactivated | CMR400 | 7.2 | 0.53 | 0.007685 | groundwater AZ2 | groundwater | 4.6492 | 4.6819 | 4.6138 | 5min, LC | 5 | 0 | 1 | 4.2448 | 4.271 | 4.2165 | 0 | NA
UV_training_set | 61 | 28 | PFHpA | PFASs | 375-85-9 | calculated | -1 | 355 | 0.355 | -0.7 | -0.27 | 0.46 | 0.33 | 1.3994 | 2.875 | 9.05 | 0.58065 | 788 | bituminous coal | HPC | 7.2 | 0.53 | 0.007685 | groundwater AZ2 | groundwater | 4.5301 | 4.5644 | 4.4928 | 5min, LC | 5 | 0 | 1 | 4.1495 | 4.177 | 4.1197 | 0 | NA
UV_training_set | 69 | 10 | PFHpA | PFASs | 375-85-9 | calculated | -1 | 4.1 | 0.0041 | -0.7 | -0.27 | 0.46 | 0.33 | 1.3994 | 2.875 | 8 | 0.37624 | 1011 | coconut | AquaCarb 1230AWC | 7.5 | 0.88 | 0.008 | GW1 | groundwater | 3.7257 | 3.7997 | 3.6365 | CD-RSSCT | 4.6 | 0 | 1 | 3.5061 | 3.5653 | 3.4347 | 0 | the gac properties are locally unique
UV_training_set | 69 | 12 | PFHpA | PFASs | 375-85-9 | calculated | -1 | 4.1 | 0.0041 | -0.7 | -0.27 | 0.46 | 0.33 | 1.3994 | 2.875 | 7.6 | 0.15909 | 852 | catalytic coconut | AquaCarb 1240CAT | 8.5 | 0.21 | 0.003 | GW3 | groundwater | 4.2678 | 4.3993 | 4.0783 | CD-RSSCT | 4.6 | 0 | 1 | 3.9397 | 4.0449 | 3.7881 | 0 | the gac properties are locally unique
UV_training_set | 69 | 1 | PFHpA | PFASs | 375-85-9 | calculated | -1 | 4.1 | 0.0041 | -0.7 | -0.27 | 0.46 | 0.33 | 1.3994 | 2.875 | 7.1 | 0.205 | 824 | bituminous coal | calgon F400 | 7.5 | 0.88 | 0.008 | GW1 | groundwater | 4.6604 | 4.7032 | 4.6129 | CD-RSSCT | 4.6 | 0 | 1 | 4.2538 | 4.2881 | 4.2158 | 0 | the gac properties are locally unique
UV_training_set | 69 | 3 | PFHpA | PFASs | 375-85-9 | calculated | -1 | 4.1 | 0.0041 | -0.7 | -0.27 | 0.46 | 0.33 | 1.3994 | 2.875 | 7.1 | 0.205 | 824 | bituminous coal | calgon F400 | 7.6 | 0.95 | 0.01 | GW2 | groundwater | 4.9818 | 5.001 | 4.9617 | CD-RSSCT | 4.6 | 0 | 1 | 4.5109 | 4.5263 | 4.4948 | 0 | the gac properties are locally unique
UV_training_set | 69 | 18 | PFHpA | PFASs | 375-85-9 | calculated | -1 | 4.1 | 0.0041 | -0.7 | -0.27 | 0.46 | 0.33 | 1.3994 | 2.875 | 7.1 | 0.205 | 824 | bituminous coal | calgon F400 | 8.5 | 0.21 | 0.003 | GW3 | groundwater | 5.0444 | 5.0708 | 5.0164 | CD-RSSCT | 4.6 | 0 | 1 | 4.561 | 4.5821 | 4.5386 | 0 | the gac properties are locally unique
UV_training_set | 69 | 14 | PFHpA | PFASs | 375-85-9 | calculated | -1 | 4.1 | 0.0041 | -0.7 | -0.27 | 0.46 | 0.33 | 1.3994 | 2.875 | 7.2 | 0.21495 | 755 | catalytic bituminous carbon | Centaur 12x40 | 8.5 | 0.21 | 0.003 | GW3 | groundwater | 5.0672 | 5.1208 | 5.0061 | CD-RSSCT | 4.6 | 0 | 1 | 4.5793 | 4.6222 | 4.5304 | 0 | the gac properties are locally unique
UV_training_set | 69 | 16 | PFHpA | PFASs | 375-85-9 | calculated | -1 | 4.1 | 0.0041 | -0.7 | -0.27 | 0.46 | 0.33 | 1.3994 | 2.875 | 6.6 | 0.034934 | 573 | lignite coal | Hydrodarco 4000 | 8.1 | 0.4 | 0.006 | GW6 | groundwater | 4.6964 | 4.7033 | 4.6895 | CD-RSSCT | 4.6 | 0 | 1 | 4.2826 | 4.2881 | 4.2771 | 0 | the gac properties are locally unique
UV_training_set | 69 | 5 | PFHpA | PFASs | 375-85-9 | calculated | -1 | 4.1 | 0.0041 | -0.7 | -0.27 | 0.46 | 0.33 | 1.3994 | 2.875 | 7.4 | 0.15816 | 770 | bituminous coal | Norit GAC 400 | 7.5 | 0.88 | 0.008 | GW1 | groundwater | 4.8437 | 4.873 | 4.8122 | CD-RSSCT | 4.6 | 0 | 1 | 4.4004 | 4.4239 | 4.3753 | 0 | the gac properties are locally unique
UV_training_set | 69 | 8 | PFHpA | PFASs | 375-85-9 | calculated | -1 | 4.1 | 0.0041 | -0.7 | -0.27 | 0.46 | 0.33 | 1.3994 | 2.875 | 7.4 | 0.15816 | 770 | bituminous coal | Norit GAC 400 | 8.1 | 0.4 | 0.006 | GW6 | groundwater | 5.4148 | 5.4361 | 5.3924 | CD-RSSCT | 4.6 | 0 | 1 | 4.8573 | 4.8744 | 4.8394 | 0 | the gac properties are locally unique
UV_training_set | 19 | 19 | PFHpS | PFASs | 375-92-8 | calculated | -1 | 1.2 | 0.0012 | -0.68 | 0.37 | 0.31 | 0.75 | 1.7 | 4.523 | 7.58 | 0.87 | 765 | bituminous coal | calgon F600 | 7.56 | 2.7 | 0.0259 | well water | groundwater | 4.265 | 4.2854 | 4.2436 | pilot | 10 | 0 | 0 | 4.265 | 4.2854 | 4.2436 | 1 | NA
UV_training_set | 19 | 29 | PFHpS | PFASs | 375-92-8 | calculated | -1 | 1.2 | 0.0012 | -0.68 | 0.37 | 0.31 | 0.75 | 1.7 | 4.523 | 7.4 | 0.87 | 1132 | bituminous coal | Norit GAC 400 | 7.56 | 2.7 | 0.0259 | well water | groundwater | 4.4897 | 4.5151 | 4.4628 | pilot | 10 | 0 | 0 | 4.4897 | 4.5151 | 4.4628 | 0 | NA
original_test_set | 19 | 39 | PFHpS | PFASs | 375-92-8 | calculated | -1 | 1.2 | 0.0012 | -0.68 | 0.37 | 0.31 | 0.75 | 1.7 | 4.523 | 8 | 0.2381 | 785 | coconut | Norit GCN 1240 | 7.56 | 2.7 | 0.0259 | well water | groundwater | 4.0818 | 4.1516 | 3.9985 | pilot | 10 | 0 | 0 | 4.0818 | 4.1516 | 3.9985 | 1 | belowMRL, below10%
UV_training_set | 19 | 2 | PFHxA | PFASs | 307-24-4 | calculated | -1 | 18.4 | 0.0184 | -0.77 | -0.15 | 0.46 | 0.33 | 1.2231 | 2.453 | 8.27 | 0.8598 | 933 | bituminous coal | calgon F400 | 7.56 | 2.7 | 0.0259 | well water | groundwater | 4.0575 | 4.0772 | 4.0369 | pilot | 10 | 0 | 0 | 4.0575 | 4.0772 | 4.0369 | 0 | NA
UV_training_set | 19 | 12 | PFHxA | PFASs | 307-24-4 | calculated | -1 | 18.4 | 0.0184 | -0.77 | -0.15 | 0.46 | 0.33 | 1.2231 | 2.453 | 7.58 | 0.87 | 765 | bituminous coal | calgon F600 | 7.56 | 2.7 | 0.0259 | well water | groundwater | 4.0152 | 4.0989 | 3.9115 | pilot | 10 | 0 | 0 | 4.0152 | 4.0989 | 3.9115 | 0 | NA
original_test_set | 19 | 22 | PFHxA | PFASs | 307-24-4 | calculated | -1 | 18.4 | 0.0184 | -0.77 | -0.15 | 0.46 | 0.33 | 1.2231 | 2.453 | 7.4 | 0.87 | 1132 | bituminous coal | Norit GAC 400 | 7.56 | 2.7 | 0.0259 | well water | groundwater | 4.1121 | 4.1382 | 4.0842 | pilot | 10 | 0 | 0 | 4.1121 | 4.1382 | 4.0842 | 1 | NA
UV_training_set | 19 | 32 | PFHxA | PFASs | 307-24-4 | calculated | -1 | 18.4 | 0.0184 | -0.77 | -0.15 | 0.46 | 0.33 | 1.2231 | 2.453 | 8 | 0.2381 | 785 | coconut | Norit GCN 1240 | 7.56 | 2.7 | 0.0259 | well water | groundwater | 3.9111 | 4.0213 | 3.7629 | pilot | 10 | 0 | 0 | 3.9111 | 4.0213 | 3.7629 | 0 | NA
DOC_extra_entries | 22 | 3 | PFHxA | PFASs | 307-24-4 | calculated | -1 | 84 | 0.084 | -0.77 | -0.15 | 0.46 | 0.33 | 1.2231 | 2.453 | 9.95 | 0.80488 | 769 | bituminous coal | calgon F400 | 8.2 | 1.1 |  | reservoir | groundwater | 3.4857 |  |  | pilot | 6.1 | 0 | 0 | 3.4857 |  |  | 0
DOC_extra_entries | 40 | 6 | PFHxA | PFASs | 307-24-4 | calculated | -1 | 187 | 0.187 | -0.77 | -0.15 | 0.46 | 0.33 | 1.2231 | 2.453 | 10 | 0.58065 | 788 | reactivated | CMR400 | 7.98 | 0.16 |  | untreated groundwater | groundwater | 4.9238 | 4.9436 | 4.903 | CD-RSSCT | 15 | 0 | 1 | 4.4645 | 4.4804 | 4.4479 | 0
DOC_extra_entries | 40 | 5 | PFHxA | PFASs | 307-24-4 | calculated | -1 | 187 | 0.187 | -0.77 | -0.15 | 0.46 | 0.33 | 1.2231 | 2.453 | 8.27 | 0.8598 | 933 | bituminous coal | F400 | 7.98 | 0.16 |  | untreated groundwater | groundwater | 4.9055 | 4.929 | 4.8806 | CD-RSSCT | 15 | 0 | 1 | 4.4499 | 4.4687 | 4.43 | 0
UV_training_set | 50 | 3 | PFHxA | PFASs | 307-24-4 | calculated | -1 | 25.4083 | 0.02541 | -0.77 | -0.15 | 0.46 | 0.33 | 1.2231 | 2.453 | 8.29 | 0.8598 | 933 | bituminous coal | calgon F400 | 5.7 | 2.1 | 0.019 | combined filter effluent | surface water | 3.5291 | 3.6482 | 3.3645 | pilot column 10 | 10 | 0 | 0 | 3.5291 | 3.6482 | 3.3645 | 0 | NA
UV_training_set | 50 | 13 | PFHxA | PFASs | 307-24-4 | calculated | -1 | 25.4083 | 0.025408 | -0.77 | -0.15 | 0.46 | 0.33 | 1.2231 | 2.453 | 8.29 | 0.8598 | 933 | bituminous coal | calgon F400 | 5.7 | 2.1 | 0.019 | combined filter effluent | surface water | 3.784 | 3.7981 | 3.7693 | pilot column 11 | 10 | 0 | 0 | 3.784 | 3.7981 | 3.7693 | 0 | NA
UV_training_set | 50 | 18 | PFHxA | PFASs | 307-24-4 | calculated | -1 | 25.4083 | 0.02541 | -0.77 | -0.15 | 0.46 | 0.33 | 1.2231 | 2.453 | 7 | 0.27778 | 575 | lignite coal | Hydrodarco 4000 | 5.7 | 2.1 | 0.019 | combined filter effluent | surface water | 3.4114 | 3.517 | 3.2716 | pilot column 12 | 10 | 0 | 0 | 3.4114 | 3.517 | 3.2716 | 0 | NA
original_test_set | 50 | 26 | PFHxA | PFASs | 307-24-4 | calculated | -1 | 25.4083 | 0.02541 | -0.77 | -0.15 | 0.46 | 0.33 | 1.2231 | 2.453 | 7.4 | 0.87 | 1132 | bituminous coal | Norit GAC 400 | 5.7 | 2.1 | 0.019 | combined filter effluent | surface water | 3.6817 | 3.6961 | 3.6668 | pilot column 13 | 10 | 0 | 0 | 3.6817 | 3.6961 | 3.6668 | 0 | NA
UV_training_set | 52 | NA | PFHxA | PFASs | 307-24-4 | calculated | -1 | 132.5 | 0.1325 | -0.77 | -0.15 | 0.46 | 0.33 | 1.2231 | 2.453 | 7.58 | 0.87 | 765 | bituminous coal | calgon F600 | 7 | 0.7 | 0.011 | Oakdale MN | groundwater | 4.5824 | NA | NA | PD-rssct | 7.5 | 1 | 0 | 4.1914 | NA | NA | 0 | NA
UV_training_set | 52 | NA | PFHxA | PFASs | 307-24-4 | calculated | -1 | 132.5 | 0.1325 | -0.77 | -0.15 | 0.46 | 0.33 | 1.2231 | 2.453 | 7.58 | 0.87 | 765 | bituminous coal | calgon F600 | 7 | 0.7 | 0.011 | Oakdale MN | groundwater | 4.689 | NA | NA | PD-rssct | 13 | 1 | 0 | 4.2767 | NA | NA | 0 | NA
UV_training_set | 57 | 2 | PFHxA | PFASs | 307-24-4 | calculated | -1 | 219.8333 | 0.21983 | -0.77 | -0.15 | 0.46 | 0.33 | 1.2231 | 2.453 | 8.8 | 0.7243 | 1468 | bituminous coal | Norit 1240 | 6 | 2.02 | 0.032 | OWASA | surface water | 4.1512 | 4.2433 | 4.0343 | pilot | 7 | 0 | 0 | 4.1512 | 4.2433 | 4.0343 | 0 | NA
UV_training_set | 58 | NA | PFHxA | PFASs | 307-24-4 | calculated | -1 | 154.2 | 0.1542 | -0.77 | -0.15 | 0.46 | 0.33 | 1.2231 | 2.453 | 7.58 | 0.87 | 765 | bituminous coal | calgon F600 | 7 | 0.7 | 0.011 | Oakdale MN | groundwater | 4.4928 | NA | NA | full | 13 | 0 | 0 | 4.4928 | NA | NA | 0 | NA
UV_training_set | 61 | 19 | PFHxA | PFASs | 307-24-4 | calculated | -1 | 370 | 0.37 | -0.77 | -0.15 | 0.46 | 0.33 | 1.2231 | 2.453 | 9.95 | 0.80488 | 769 | bituminous coal | calgon F400 | 7.2 | 0.78 | 0.010452 | groundwater AZ1 | groundwater | 4.5746 | 4.5826 | 4.5666 | 20min, LC | 20 | 0 | 1 | 4.1852 | 4.1915 | 4.1788 | 0 | NA
UV_training_set | 61 | 20 | PFHxA | PFASs | 307-24-4 | calculated | -1 | 370 | 0.37 | -0.77 | -0.15 | 0.46 | 0.33 | 1.2231 | 2.453 | 9.95 | 0.80488 | 769 | bituminous coal | calgon F400 | 7.2 | 0.78 | 0.010452 | groundwater AZ1 | groundwater | 4.3665 | 4.3984 | 4.3321 | 10min, LC | 10 | 0 | 1 | 4.0187 | 4.0442 | 3.9912 | 0 | NA
UV_training_set | 61 | 21 | PFHxA | PFASs | 307-24-4 | calculated | -1 | 370 | 0.37 | -0.77 | -0.15 | 0.46 | 0.33 | 1.2231 | 2.453 | 9.95 | 0.80488 | 769 | bituminous coal | calgon F400 | 7.2 | 0.78 | 0.010452 | groundwater AZ1 | groundwater | 4.2872 | 4.3138 | 4.2589 | 5min, LC | 5 | 0 | 1 | 3.9553 | 3.9765 | 3.9326 | 0 | NA
UV_training_set | 61 | 22 | PFHxA | PFASs | 307-24-4 | calculated | -1 | 370 | 0.37 | -0.77 | -0.15 | 0.46 | 0.33 | 1.2231 | 2.453 | 9.95 | 0.80488 | 769 | bituminous coal | calgon F400 | 7.2 | 0.53 | 0.007685 | groundwater AZ2 | groundwater | 4.6646 | 4.6928 | 4.6344 | 5min, LC | 5 | 0 | 1 | 4.2572 | 4.2798 | 4.233 | 0 | NA
UV_training_set | 61 | 40 | PFHxA | PFASs | 307-24-4 | calculated | -1 | 370 | 0.37 | -0.77 | -0.15 | 0.46 | 0.33 | 1.2231 | 2.453 | 9.95 | 0.80488 | 769 | bituminous coal | calgon F400 | 7.2 | 0.78 | 0.010452 | groundwater AZ1 | groundwater | 4.1672 | 4.2363 | 4.085 | 5min, LC | 5 | 0 | 1 | 3.8593 | 3.9146 | 3.7935 | 0 | NA
UV_training_set | 61 | 25 | PFHxA | PFASs | 307-24-4 | calculated | -1 | 370 | 0.37 | -0.77 | -0.15 | 0.46 | 0.33 | 1.2231 | 2.453 | 7.05 | 0.7 | 755 | bituminous coal | Carbsorb40 | 7.2 | 0.53 | 0.007685 | groundwater AZ2 | groundwater | 4.3916 | 4.3984 | 4.3894 | 5min, LC | 5 | 0 | 1 | 4.0388 | 4.0442 | 4.037 | 0 | NA
UV_training_set | 61 | 23 | PFHxA | PFASs | 307-24-4 | calculated | -1 | 370 | 0.37 | -0.77 | -0.15 | 0.46 | 0.33 | 1.2231 | 2.453 | 10 | 0.70732 | 767 | reactivated | CMR400 | 7.2 | 0.53 | 0.007685 | groundwater AZ2 | groundwater | 4.5343 | 4.5952 | 4.4635 | 5min, LC | 5 | 0 | 1 | 4.1529 | 4.2017 | 4.0963 | 0 | NA
UV_training_set | 61 | 24 | PFHxA | PFASs | 307-24-4 | calculated | -1 | 370 | 0.37 | -0.77 | -0.15 | 0.46 | 0.33 | 1.2231 | 2.453 | 9.05 | 0.58065 | 788 | bituminous coal | HPC | 7.2 | 0.53 | 0.007685 | groundwater AZ2 | groundwater | 4.3816 | 4.413 | 4.3477 | 5min, LC | 5 | 0 | 1 | 4.0308 | 4.0559 | 4.0037 | 0 | NA
original_test_set | 19 | 8 | PFHxS | PFASs | 355-46-4 | calculated | -1 | 42 | 0.042 | -0.5 | 0.49 | 0.31 | 0.75 | 1.5237 | 4.102 | 8.27 | 0.8598 | 933 | bituminous coal | calgon F400 | 7.56 | 2.7 | 0.0259 | well water | groundwater | 4.4271 | 4.464 | 4.3867 | pilot | 10 | 0 | 0 | 4.4271 | 4.464 | 4.3867 | 0 | NA
original_test_set | 19 | 18 | PFHxS | PFASs | 355-46-4 | calculated | -1 | 42 | 0.042 | -0.5 | 0.49 | 0.31 | 0.75 | 1.5237 | 4.102 | 7.58 | 0.87 | 765 | bituminous coal | calgon F600 | 7.56 | 2.7 | 0.0259 | well water | groundwater | 4.1705 | 4.2243 | 4.1091 | pilot | 10 | 0 | 0 | 4.1705 | 4.2243 | 4.1091 | 0 | NA
UV_training_set | 19 | 28 | PFHxS | PFASs | 355-46-4 | calculated | -1 | 42 | 0.042 | -0.5 | 0.49 | 0.31 | 0.75 | 1.5237 | 4.102 | 7.4 | 0.87 | 1132 | bituminous coal | Norit GAC 400 | 7.56 | 2.7 | 0.0259 | well water | groundwater | 4.3587 | 4.3804 | 4.3359 | pilot | 10 | 0 | 0 | 4.3587 | 4.3804 | 4.3359 | 0 | NA
UV_training_set | 19 | 38 | PFHxS | PFASs | 355-46-4 | calculated | -1 | 42 | 0.042 | -0.5 | 0.49 | 0.31 | 0.75 | 1.5237 | 4.102 | 8 | 0.2381 | 785 | coconut | Norit GCN 1240 | 7.56 | 2.7 | 0.0259 | well water | groundwater | 3.9794 | 4.05 | 3.8951 | pilot | 10 | 0 | 0 | 3.9794 | 4.05 | 3.8951 | 0 | NA
DOC_extra_entries | 22 | 12 | PFHxS | PFASs | 355-46-4 | calculated | -1 | 106 | 0.106 | -0.5 | 0.49 | 0.31 | 0.75 | 1.5237 | 4.102 | 9.95 | 0.80488 | 769 | bituminous coal | calgon F400 | 8.2 | 1.1 |  | reservoir | groundwater | 4.0092 |  |  | pilot | 6.1 | 0 | 0 | 4.0092 |  |  | 0
original_test_set | 50 | 6 | PFHxS | PFASs | 355-46-4 | calculated | -1 | 5.4167 | 0.0054167 | -0.5 | 0.49 | 0.31 | 0.75 | 1.5237 | 4.102 | 8.29 | 0.8598 | 933 | bituminous coal | calgon F400 | 5.7 | 2.1 | 0.019 | combined filter effluent | surface water | 4.1543 | 4.1992 | 4.1042 | pilot column 10 | 10 | 0 | 0 | 4.1543 | 4.1992 | 4.1042 | 1 | uncertain
UV_training_set | 50 | 30 | PFHxS | PFASs | 355-46-4 | calculated | -1 | 5.4167 | 0.0054167 | -0.5 | 0.49 | 0.31 | 0.75 | 1.5237 | 4.102 | 7.4 | 0.87 | 1132 | bituminous coal | Norit GAC 400 | 5.7 | 2.1 | 0.019 | combined filter effluent | surface water | 4.1646 | 4.2023 | 4.1233 | pilot column 13 | 10 | 0 | 0 | 4.1646 | 4.2023 | 4.1233 | 0 | NA
UV_training_set | 52 | NA | PFHxS | PFASs | 355-46-4 | calculated | -1 | 54 | 0.054 | -0.5 | 0.49 | 0.31 | 0.75 | 1.5237 | 4.102 | 7.58 | 0.87 | 765 | bituminous coal | calgon F600 | 7 | 0.7 | 0.011 | Oakdale MN | groundwater | 4.9631 | NA | NA | PD-rssct | 7.5 | 1 | 0 | 4.496 | NA | NA | 0 | NA
UV_training_set | 52 | NA | PFHxS | PFASs | 355-46-4 | calculated | -1 | 54 | 0.054 | -0.5 | 0.49 | 0.31 | 0.75 | 1.5237 | 4.102 | 7.58 | 0.87 | 765 | bituminous coal | calgon F600 | 7 | 0.7 | 0.011 | Oakdale MN | groundwater | 4.9052 | NA | NA | PD-rssct | 13 | 1 | 0 | 4.4496 | NA | NA | 0 | NA
UV_training_set | 57 | 8 | PFHxS | PFASs | 355-46-4 | calculated | -1 | 222.3889 | 0.2224 | -0.5 | 0.49 | 0.31 | 0.75 | 1.5237 | 4.102 | 8.8 | 0.7243 | 1468 | bituminous coal | Norit 1240 | 6 | 2.02 | 0.032 | OWASA | surface water | 4.5609 | 4.6403 | 4.4636 | pilot | 7 | 0 | 0 | 4.5609 | 4.6403 | 4.4636 | 0 | NA
DOC_extra_entries | 65 | 2 | PFHxS | PFASs | 355-46-4 | calculated | -1 | 110 | 0.11 | -0.5 | 0.49 | 0.31 | 0.75 | 1.5237 | 4.102 | 9.95 | 0.80488 | 769 | bituminous coal | calgon F400 | 7.8 | 2.8 |  | raw gw | groundwater | 3.8077 | 3.8655 | 3.7409 | pilot | 14.6 | 0 | 0 | 3.8077 | 3.8655 | 3.7409 | 0 | EBCT calculated from operation conditions; UV calculated from empirical eq
DOC_extra_entries | 65 | 4 | PFHxS | PFASs | 355-46-4 | calculated | -1 | 470 | 0.47 | -0.5 | 0.49 | 0.31 | 0.75 | 1.5237 | 4.102 | 9.95 | 0.80488 | 769 | bituminous coal | calgon F400 | 7.9 | 34.9 |  | reject water | groundwater | 3.2038 | 3.3827 | 2.8942 | pilot | 14.6 | 0 | 0 | 3.2038 | 3.3827 | 2.8942 | 0 | EBCT calculated from operation conditions; UV calculated from empirical eq; DOC too high
UV_training_set | 50 | 8 | PFMOAA | PFASs | 674-13-5 | calculated | -1 | 1572.5 | 1.5725 | -0.37 | 0.47 | 0.46 | 0.53 | 0.7529 | 1.446 | 8.29 | 0.8598 | 933 | bituminous coal | calgon F400 | 5.7 | 2.1 | 0.019 | combined filter effluent | surface water | 3.4249 | 3.4784 | 3.3639 | pilot column 10 | 10 | 0 | 0 | 3.4249 | 3.4784 | 3.3639 | 0 | NA
UV_training_set | 50 | 14 | PFMOAA | PFASs | 674-13-5 | calculated | -1 | 1572.5 | 1.5725 | -0.37 | 0.47 | 0.46 | 0.53 | 0.7529 | 1.446 | 8.29 | 0.8598 | 933 | bituminous coal | calgon F400 | 5.7 | 2.1 | 0.019 | combined filter effluent | surface water | 3.686 | 3.7357 | 3.6299 | pilot column 11 | 10 | 0 | 0 | 3.686 | 3.7357 | 3.6299 | 0 | NA
original_test_set | 50 | 23 | PFMOAA | PFASs | 674-13-5 | calculated | -1 | 1572.5 | 1.5725 | -0.37 | 0.47 | 0.46 | 0.53 | 0.7529 | 1.446 | 7 | 0.27778 | 575 | lignite coal | Hydrodarco 4000 | 5.7 | 2.1 | 0.019 | combined filter effluent | surface water | 2.9737 | 3.0633 | 2.8608 | pilot column 12 | 10 | 0 | 0 | 2.9737 | 3.0633 | 2.8608 | 0 | NA
UV_training_set | 50 | 31 | PFMOAA | PFASs | 674-13-5 | calculated | -1 | 1572.5 | 1.5725 | -0.37 | 0.47 | 0.46 | 0.53 | 0.7529 | 1.446 | 7.4 | 0.87 | 1132 | bituminous coal | Norit GAC 400 | 5.7 | 2.1 | 0.019 | combined filter effluent | surface water | 3.5673 | 3.5743 | 3.5603 | pilot column 13 | 10 | 0 | 0 | 3.5673 | 3.5743 | 3.5603 | 0 | NA
DOC_extra_entries | 22 | 6 | PFNA | PFASs | 375-95-1 | calculated | -1 | 89 | 0.089 | -1.03 | -0.51 | 0.46 | 0.33 | 1.752 | 3.719 | 9.95 | 0.80488 | 769 | bituminous coal | calgon F400 | 8.2 | 1.1 |  | reservoir | groundwater | 3.8043 |  |  | pilot | 6.1 | 0 | 0 | 3.8043 |  |  | 0
UV_training_set | 57 | 5 | PFNA | PFASs | 375-95-1 | calculated | -1 | 246.6667 | 0.2467 | -1.03 | -0.51 | 0.46 | 0.33 | 1.752 | 3.719 | 8.8 | 0.7243 | 1468 | bituminous coal | Norit 1240 | 6 | 2.02 | 0.032 | OWASA | surface water | 4.4091 | 4.4222 | 4.3956 | pilot | 7 | 0 | 0 | 4.4091 | 4.4222 | 4.3956 | 0 | NA
UV_training_set | 50 | 15 | PFO2HxA | PFASs | 39492-88-1 | calculated | -1 | 114.6667 | 0.11467 | -0.57 | 0.47 | 0.46 | 0.73 | 0.9879 | 1.538 | 8.29 | 0.8598 | 933 | bituminous coal | calgon F400 | 5.7 | 2.1 | 0.019 | combined filter effluent | surface water | 3.8532 | 3.8788 | 3.8261 | pilot column 11 | 10 | 0 | 0 | 3.8532 | 3.8788 | 3.8261 | 0 | NA
UV_training_set | 50 | 36 | PFO2HxA | PFASs | 39492-88-1 | calculated | -1 | 114.6667 | 0.11467 | -0.57 | 0.47 | 0.46 | 0.73 | 0.9879 | 1.538 | 8.29 | 0.8598 | 933 | bituminous coal | calgon F400 | 5.7 | 2.1 | 0.019 | combined filter effluent | surface water | 3.63 | 3.6413 | 3.6183 | pilot column 10 | 10 | 0 | 0 | 3.63 | 3.6413 | 3.6183 | 0 | NA
original_test_set | 50 | 21 | PFO2HxA | PFASs | 39492-88-1 | calculated | -1 | 114.6667 | 0.11467 | -0.57 | 0.47 | 0.46 | 0.73 | 0.9879 | 1.538 | 7 | 0.27778 | 575 | lignite coal | Hydrodarco 4000 | 5.7 | 2.1 | 0.019 | combined filter effluent | surface water | 3.7212 | 3.8441 | 3.5492 | pilot column 12 | 10 | 0 | 0 | 3.7212 | 3.8441 | 3.5492 | 1 | uncertain
UV_training_set | 50 | 32 | PFO2HxA | PFASs | 39492-88-1 | calculated | -1 | 114.6667 | 0.11467 | -0.57 | 0.47 | 0.46 | 0.73 | 0.9879 | 1.538 | 7.4 | 0.87 | 1132 | bituminous coal | Norit GAC 400 | 5.7 | 2.1 | 0.019 | combined filter effluent | surface water | 3.7518 | 3.7878 | 3.7125 | pilot column 13 | 10 | 0 | 0 | 3.7518 | 3.7878 | 3.7125 | 0 | NA
UV_training_set | 50 | 9 | PFO3OA | PFASs | 39492-89-2 | calculated | -1 | 49.75 | 0.04975 | -0.78 | 0.47 | 0.46 | 0.93 | 1.2229 | 1.629 | 8.29 | 0.8598 | 933 | bituminous coal | calgon F400 | 5.7 | 2.1 | 0.019 | combined filter effluent | surface water | 3.8929 | 3.9978 | 3.7543 | pilot column 10 | 10 | 0 | 0 | 3.8929 | 3.9978 | 3.7543 | 0 | NA
UV_training_set | 50 | 22 | PFO3OA | PFASs | 39492-89-2 | calculated | -1 | 49.75 | 0.04975 | -0.78 | 0.47 | 0.46 | 0.93 | 1.2229 | 1.629 | 7 | 0.27778 | 575 | lignite coal | Hydrodarco 4000 | 5.7 | 2.1 | 0.019 | combined filter effluent | surface water | 4.1518 | 4.1835 | 4.1175 | pilot column 12 | 10 | 0 | 0 | 4.1518 | 4.1835 | 4.1175 | 0 | NA
original_test_set | 50 | 33 | PFO3OA | PFASs | 39492-89-2 | calculated | -1 | 49.75 | 0.04975 | -0.78 | 0.47 | 0.46 | 0.93 | 1.2229 | 1.629 | 7.4 | 0.87 | 1132 | bituminous coal | Norit GAC 400 | 5.7 | 2.1 | 0.019 | combined filter effluent | surface water | 3.9247 | 3.9933 | 3.8431 | pilot column 13 | 10 | 0 | 0 | 3.9247 | 3.9933 | 3.8431 | 1 | uncertain
original_test_set | 50 | 35 | PFo4DA | PFASs | 39492-90-5 | calculated | -1 | 22.49 | 0.02249 | -0.98 | 0.47 | 0.46 | 1.14 | 1.4579 | 1.721 | 7.4 | 0.87 | 1132 | bituminous coal | Norit GAC 400 | 5.7 | 2.1 | 0.019 | combined filter effluent | surface water | 4.1919 | 4.246 | 4.1301 | pilot column 13 | 10 | 0 | 0 | 4.1919 | 4.246 | 4.1301 | 1 | uncertain
UV_training_set | 19 | 4 | PFOA | PFASs | 335-67-1 | calculated | -1 | 21.6 | 0.0216 | -0.88 | -0.39 | 0.46 | 0.33 | 1.5757 | 3.297 | 8.27 | 0.8598 | 933 | bituminous coal | calgon F400 | 7.56 | 2.7 | 0.0259 | well water | groundwater | 4.3673 | 4.3963 | 4.3363 | pilot | 10 | 0 | 0 | 4.3673 | 4.3963 | 4.3363 | 0 | NA
UV_training_set | 19 | 13 | PFOA | PFASs | 335-67-1 | calculated | -1 | 21.6 | 0.0216 | -0.88 | -0.39 | 0.46 | 0.33 | 1.5757 | 3.297 | 7.58 | 0.87 | 765 | bituminous coal | calgon F600 | 7.56 | 2.7 | 0.0259 | well water | groundwater | 4.1359 | 4.1966 | 4.0653 | pilot | 10 | 0 | 0 | 4.1359 | 4.1966 | 4.0653 | 0 | NA
original_test_set | 19 | 23 | PFOA | PFASs | 335-67-1 | calculated | -1 | 21.6 | 0.0216 | -0.88 | -0.39 | 0.46 | 0.33 | 1.5757 | 3.297 | 7.4 | 0.87 | 1132 | bituminous coal | Norit GAC 400 | 7.56 | 2.7 | 0.0259 | well water | groundwater | 4.2197 | 4.2617 | 4.1733 | pilot | 10 | 0 | 0 | 4.2197 | 4.2617 | 4.1733 | 0 | NA
UV_training_set | 19 | 33 | PFOA | PFASs | 335-67-1 | calculated | -1 | 21.6 | 0.0216 | -0.88 | -0.39 | 0.46 | 0.33 | 1.5757 | 3.297 | 8 | 0.2381 | 785 | coconut | Norit GCN 1240 | 7.56 | 2.7 | 0.0259 | well water | groundwater | 3.8306 | 4.1171 | 2.6485 | pilot | 10 | 0 | 0 | 3.8306 | 4.1171 | 2.6485 | 0 | NA
DOC_extra_entries | 22 | 5 | PFOA | PFASs | 335-67-1 | calculated | -1 | 90 | 0.09 | -0.88 | -0.39 | 0.46 | 0.33 | 1.5757 | 3.297 | 9.95 | 0.80488 | 769 | bituminous coal | calgon F400 | 8.2 | 1.1 |  | reservoir | groundwater | 3.7393 |  |  | pilot | 6.1 | 0 | 0 | 3.7393 |  |  | 0
UV_training_set | 35 | 10 | PFOA | PFASs | 335-67-1 | calculated | -1 | 138 | 0.138 | -0.88 | -0.39 | 0.46 | 0.33 | 1.5757 | 3.297 | 6.4 | 0.4456 | 671 | lignite coal | norit darco 1240 | 8.4 | 5.4 | 0.184 | surface water | surface water | 2.6811 | 2.7608 | 2.5835 | CD-rssct | 5.2 | 0 | 1 | 2.6704 | 2.7341 | 2.5923 | 0 | NA
UV_training_set | 35 | 11 | PFOA | PFASs | 335-67-1 | calculated | -1 | 138 | 0.138 | -0.88 | -0.39 | 0.46 | 0.33 | 1.5757 | 3.297 | 6.4 | 0.4456 | 671 | lignite coal | norit darco 1240 | 6.7 | 4.3 | 0.096 | synthetic water | synthetic surface water | 2.6892 | 2.7333 | 2.6763 | CD-rssct | 5.2 | 0 | 1 | 2.6768 | 2.7122 | 2.6665 | 0 | NA
UV_training_set | 35 | 12 | PFOA | PFASs | 335-67-1 | calculated | -1 | 138 | 0.138 | -0.88 | -0.39 | 0.46 | 0.33 | 1.5757 | 3.297 | 6.4 | 0.4456 | 671 | lignite coal | norit darco 1240 | 7.5 | 7 | 0.162 | waste water | Treated WW | 3.103 | 3.1834 | 3.0042 | CD-rssct | 5.2 | 0 | 1 | 3.0079 | 3.0722 | 2.9289 | 0 | NA
DOC_extra_entries | 40 | 7 | PFOA | PFASs | 335-67-1 | calculated | -1 | 221 | 0.221 | -0.88 | -0.39 | 0.46 | 0.33 | 1.5757 | 3.297 | 8.27 | 0.8598 | 933 | bituminous coal | F400 | 7.98 | 0.16 |  | untreated groundwater | groundwater | 5.0073 | 5.024 | 4.99 | CD-RSSCT | 15 | 0 | 1 | 4.5314 | 4.5447 | 4.5175 | 0
UV_training_set | 50 | 5 | PFOA | PFASs | 335-67-1 | calculated | -1 | 11.0417 | 0.011042 | -0.88 | -0.39 | 0.46 | 0.33 | 1.5757 | 3.297 | 8.29 | 0.8598 | 933 | bituminous coal | calgon F400 | 5.7 | 2.1 | 0.019 | combined filter effluent | surface water | 3.6455 | 3.7616 | 3.4864 | pilot column 10 | 10 | 0 | 0 | 3.6455 | 3.7616 | 3.4864 | 0 | NA
UV_training_set | 50 | 20 | PFOA | PFASs | 335-67-1 | calculated | -1 | 11.0417 | 0.011042 | -0.88 | -0.39 | 0.46 | 0.33 | 1.5757 | 3.297 | 7 | 0.27778 | 575 | lignite coal | Hydrodarco 4000 | 5.7 | 2.1 | 0.019 | combined filter effluent | surface water | 3.8614 | 3.9904 | 3.677 | pilot column 12 | 10 | 0 | 0 | 3.8614 | 3.9904 | 3.677 | 0 | NA
original_test_set | 50 | 28 | PFOA | PFASs | 335-67-1 | calculated | -1 | 11.0417 | 0.011042 | -0.88 | -0.39 | 0.46 | 0.33 | 1.5757 | 3.297 | 7.4 | 0.87 | 1132 | bituminous coal | Norit GAC 400 | 5.7 | 2.1 | 0.019 | combined filter effluent | surface water | 3.9305 | 4.0239 | 3.8113 | pilot column 13 | 10 | 0 | 0 | 3.9305 | 4.0239 | 3.8113 | 1 | uncertain
UV_training_set | 52 | NA | PFOA | PFASs | 335-67-1 | calculated | -1 | 597.5 | 0.5975 | -0.88 | -0.39 | 0.46 | 0.33 | 1.5757 | 3.297 | 7.58 | 0.87 | 765 | bituminous coal | calgon F600 | 7 | 0.7 | 0.011 | Oakdale MN | groundwater | 4.6302 | NA | NA | PD-rssct | 7.5 | 1 | 0 | 4.2297 | NA | NA | 0 | NA
UV_training_set | 52 | NA | PFOA | PFASs | 335-67-1 | calculated | -1 | 597.5 | 0.5975 | -0.88 | -0.39 | 0.46 | 0.33 | 1.5757 | 3.297 | 7.58 | 0.87 | 765 | bituminous coal | calgon F600 | 7 | 0.7 | 0.011 | Oakdale MN | groundwater | 4.8391 | NA | NA | PD-rssct | 13 | 1 | 0 | 4.3968 | NA | NA | 0 | NA
UV_training_set | 57 | 4 | PFOA | PFASs | 335-67-1 | calculated | -1 | 241.9444 | 0.2419 | -0.88 | -0.39 | 0.46 | 0.33 | 1.5757 | 3.297 | 8.8 | 0.7243 | 1468 | bituminous coal | Norit 1240 | 6 | 2.02 | 0.032 | OWASA | surface water | 4.2881 | 4.3242 | 4.2487 | pilot | 7 | 0 | 0 | 4.2881 | 4.3242 | 4.2487 | 0 | NA
UV_training_set | 58 | NA | PFOA | PFASs | 335-67-1 | calculated | -1 | 555.8 | 0.5558 | -0.88 | -0.39 | 0.46 | 0.33 | 1.5757 | 3.297 | 7.58 | 0.87 | 765 | bituminous coal | calgon F600 | 7 | 0.7 | 0.011 | Oakdale MN | groundwater | 4.5065 | NA | NA | full | 13 | 0 | 0 | 4.5065 | NA | NA | 0 | NA
UV_training_set | 61 | 4 | PFOA | PFASs | 335-67-1 | calculated | -1 | 385 | 0.385 | -0.88 | -0.39 | 0.46 | 0.33 | 1.5757 | 3.297 | 9.95 | 0.80488 | 769 | bituminous coal | calgon F400 | 7.2 | 0.53 | 0.007685 | groundwater AZ2 | groundwater | 4.8752 | 4.9046 | 4.8438 | 10min, LC | 10 | 0 | 1 | 4.4257 | 4.4491 | 4.4005 | 0 | NA
UV_training_set | 61 | 5 | PFOA | PFASs | 335-67-1 | calculated | -1 | 385 | 0.385 | -0.88 | -0.39 | 0.46 | 0.33 | 1.5757 | 3.297 | 9.95 | 0.80488 | 769 | bituminous coal | calgon F400 | 7.2 | 0.53 | 0.007685 | groundwater AZ2 | groundwater | 4.8649 | 4.9099 | 4.8147 | 17min, LC | 17 | 0 | 1 | 4.4174 | 4.4534 | 4.3773 | 0 | NA
UV_training_set | 61 | 30 | PFOA | PFASs | 335-67-1 | calculated | -1 | 385 | 0.385 | -0.88 | -0.39 | 0.46 | 0.33 | 1.5757 | 3.297 | 9.95 | 0.80488 | 769 | bituminous coal | calgon F400 | 7.2 | 0.53 | 0.007685 | groundwater AZ2 | groundwater | 4.8613 | 4.8935 | 4.8264 | 5min, LC | 5 | 0 | 1 | 4.4145 | 4.4403 | 4.3867 | 0 | NA
UV_training_set | 61 | 37 | PFOA | PFASs | 335-67-1 | calculated | -1 | 385 | 0.385 | -0.88 | -0.39 | 0.46 | 0.33 | 1.5757 | 3.297 | 9.95 | 0.80488 | 769 | bituminous coal | calgon F400 | 7.2 | 0.78 | 0.010452 | groundwater AZ1 | groundwater | 4.4626 | 4.515 | 4.4029 | 5min, LC | 5 | 0 | 1 | 4.0955 | 4.1375 | 4.0478 | 0 | NA
UV_training_set | 61 | 33 | PFOA | PFASs | 335-67-1 | calculated | -1 | 385 | 0.385 | -0.88 | -0.39 | 0.46 | 0.33 | 1.5757 | 3.297 | 7.05 | 0.7 | 755 | bituminous coal | Carbsorb40 | 7.2 | 0.53 | 0.007685 | groundwater AZ2 | groundwater | 4.8042 | 4.8227 | 4.7848 | 5min, LC | 5 | 0 | 1 | 4.3688 | 4.3837 | 4.3533 | 0 | NA
UV_training_set | 61 | 31 | PFOA | PFASs | 335-67-1 | calculated | -1 | 385 | 0.385 | -0.88 | -0.39 | 0.46 | 0.33 | 1.5757 | 3.297 | 10 | 0.70732 | 767 | reactivated | CMR400 | 7.2 | 0.53 | 0.007685 | groundwater AZ2 | groundwater | 4.7743 | 4.8295 | 4.7111 | 5min, LC | 5 | 0 | 1 | 4.3449 | 4.3891 | 4.2944 | 0 | NA
UV_training_set | 61 | 32 | PFOA | PFASs | 335-67-1 | calculated | -1 | 385 | 0.385 | -0.88 | -0.39 | 0.46 | 0.33 | 1.5757 | 3.297 | 9.05 | 0.58065 | 788 | bituminous coal | HPC | 7.2 | 0.53 | 0.007685 | groundwater AZ2 | groundwater | 4.7342 | 4.7671 | 4.6987 | 5min, LC | 5 | 0 | 1 | 4.3129 | 4.3392 | 4.2844 | 0 | NA
UV_training_set | 69 | 11 | PFOA | PFASs | 335-67-1 | calculated | -1 | 6.2 | 0.0062 | -0.88 | -0.39 | 0.46 | 0.33 | 1.5757 | 3.297 | 8 | 0.37624 | 1011 | coconut | AquaCarb 1230AWC | 7.5 | 0.88 | 0.008 | GW1 | groundwater | 3.7876 | 3.8653 | 3.6928 | CD-RSSCT | 4.6 | 0 | 1 | 3.5556 | 3.6178 | 3.4798 | 0 | the gac properties are locally unique
UV_training_set | 69 | 13 | PFOA | PFASs | 335-67-1 | calculated | -1 | 6.2 | 0.0062 | -0.88 | -0.39 | 0.46 | 0.33 | 1.5757 | 3.297 | 7.6 | 0.15909 | 852 | catalytic coconut | AquaCarb 1240CAT | 8.5 | 0.21 | 0.003 | GW3 | groundwater | 4.1621 | 4.262 | 4.0321 | CD-RSSCT | 4.6 | 0 | 1 | 3.8552 | 3.9351 | 3.7512 | 0 | the gac properties are locally unique
UV_training_set | 69 | 2 | PFOA | PFASs | 335-67-1 | calculated | -1 | 6.2 | 0.0062 | -0.88 | -0.39 | 0.46 | 0.33 | 1.5757 | 3.297 | 7.1 | 0.205 | 824 | bituminous coal | calgon F400 | 7.5 | 0.88 | 0.008 | GW1 | groundwater | 4.732 | 4.8 | 4.6514 | CD-RSSCT | 4.6 | 0 | 1 | 4.3111 | 4.3655 | 4.2466 | 0 | the gac properties are locally unique
UV_training_set | 69 | 4 | PFOA | PFASs | 335-67-1 | calculated | -1 | 6.2 | 0.0062 | -0.88 | -0.39 | 0.46 | 0.33 | 1.5757 | 3.297 | 7.1 | 0.205 | 824 | bituminous coal | calgon F400 | 7.6 | 0.95 | 0.01 | GW2 | groundwater | 5.0982 | 5.1154 | 5.0803 | CD-RSSCT | 4.6 | 0 | 1 | 4.6041 | 4.6178 | 4.5897 | 0 | the gac properties are locally unique
UV_training_set | 69 | 15 | PFOA | PFASs | 335-67-1 | calculated | -1 | 6.2 | 0.0062 | -0.88 | -0.39 | 0.46 | 0.33 | 1.5757 | 3.297 | 7.2 | 0.21495 | 755 | catalytic bituminous carbon | Centaur 12x40 | 8.5 | 0.21 | 0.003 | GW3 | groundwater | 4.9386 | 4.9563 | 4.9202 | CD-RSSCT | 4.6 | 0 | 1 | 4.4764 | 4.4905 | 4.4617 | 0 | the gac properties are locally unique
UV_training_set | 69 | 17 | PFOA | PFASs | 335-67-1 | calculated | -1 | 6.2 | 0.0062 | -0.88 | -0.39 | 0.46 | 0.33 | 1.5757 | 3.297 | 6.6 | 0.034934 | 573 | lignite coal | Hydrodarco 4000 | 8.1 | 0.4 | 0.006 | GW6 | groundwater | 4.7782 | 4.809 | 4.745 | CD-RSSCT | 4.6 | 0 | 1 | 4.348 | 4.3727 | 4.3215 | 0 | the gac properties are locally unique
UV_training_set | 69 | 6 | PFOA | PFASs | 335-67-1 | calculated | -1 | 6.2 | 0.0062 | -0.88 | -0.39 | 0.46 | 0.33 | 1.5757 | 3.297 | 7.4 | 0.15816 | 770 | bituminous coal | Norit GAC 400 | 7.6 | 0.95 | 0.01 | GW2 | groundwater | 4.738 | 4.7885 | 4.6809 | CD-RSSCT | 4.6 | 0 | 1 | 4.3159 | 4.3563 | 4.2702 | 0 | the gac properties are locally unique
UV_training_set | 69 | 7 | PFOA | PFASs | 335-67-1 | calculated | -1 | 6.2 | 0.0062 | -0.88 | -0.39 | 0.46 | 0.33 | 1.5757 | 3.297 | 7.4 | 0.15816 | 770 | bituminous coal | Norit GAC 400 | 8.5 | 0.21 | 0.003 | GW3 | groundwater | 5.1866 | 5.2012 | 5.1715 | CD-RSSCT | 4.6 | 0 | 1 | 4.6747 | 4.6864 | 4.6627 | 0 | the gac properties are locally unique
UV_training_set | 69 | 9 | PFOA | PFASs | 335-67-1 | calculated | -1 | 6.2 | 0.0062 | -0.88 | -0.39 | 0.46 | 0.33 | 1.5757 | 3.297 | 7.4 | 0.15816 | 770 | bituminous coal | Norit GAC 400 | 8.1 | 0.4 | 0.006 | GW6 | groundwater | 5.4455 | 5.4511 | 5.4398 | CD-RSSCT | 4.6 | 0 | 1 | 4.8819 | 4.8864 | 4.8773 | 0 | the gac properties are locally unique
UV_training_set | 77 | 9 | PFOA | PFASs | 335-67-1 | calculated | -1 | 180 | 0.18 | -0.88 | -0.39 | 0.46 | 0.33 | 1.5757 | 3.297 | 6.4 | 0.4456 | 671 | lignite coal | norit darco 1240 | 7.5 | 7 | 0.162 | WWTP 1 | Treated WW | 3.0414 | NA | NA | CD-rssct | 5.2 | 0 | 1 | 2.9586 | NA | NA | 0 | NA
UV_training_set | 77 | 10 | PFOA | PFASs | 335-67-1 | calculated | -1 | 290 | 0.29 | -0.88 | -0.39 | 0.46 | 0.33 | 1.5757 | 3.297 | 6.4 | 0.4456 | 671 | lignite coal | norit darco 1240 | 7.9 | 6.3 | 0.16 | WWTP 2 | Treated WW | 2.4771 | NA | NA | CD-rssct | 5.2 | 0 | 1 | 2.5072 | NA | NA | 0 | NA
UV_training_set | 77 | 12 | PFOA | PFASs | 335-67-1 | calculated | -1 | 470 | 0.47 | -0.88 | -0.39 | 0.46 | 0.33 | 1.5757 | 3.297 | 6.4 | 0.4456 | 671 | lignite coal | norit darco 1240 | 7.4 | 4.8 | 0.098 | WWTP 4 | Treated WW | 3.2304 | NA | NA | CD-rssct | 5.2 | 0 | 1 | 3.1099 | NA | NA | 0 | NA
UV_training_set | 19 | 10 | PFOS | PFASs | 1763-23-1 | calculated | -1 | 50.6 | 0.0506 | -0.83 | 0.25 | 0.31 | 0.75 | 1.8763 | 4.945 | 8.27 | 0.8598 | 933 | bituminous coal | calgon F400 | 7.56 | 2.7 | 0.0259 | well water | groundwater | 4.5243 | 4.5732 | 4.4693 | pilot | 10 | 0 | 0 | 4.5243 | 4.5732 | 4.4693 | 0 | NA
UV_training_set | 19 | 20 | PFOS | PFASs | 1763-23-1 | calculated | -1 | 50.6 | 0.0506 | -0.83 | 0.25 | 0.31 | 0.75 | 1.8763 | 4.945 | 7.58 | 0.87 | 765 | bituminous coal | calgon F600 | 7.56 | 2.7 | 0.0259 | well water | groundwater | 4.2957 | 4.3524 | 4.2305 | pilot | 10 | 0 | 0 | 4.2957 | 4.3524 | 4.2305 | 0 | NA
original_test_set | 19 | 30 | PFOS | PFASs | 1763-23-1 | calculated | -1 | 50.6 | 0.0506 | -0.83 | 0.25 | 0.31 | 0.75 | 1.8763 | 4.945 | 7.4 | 0.87 | 1132 | bituminous coal | Norit GAC 400 | 7.56 | 2.7 | 0.0259 | well water | groundwater | 4.4174 | 4.4768 | 4.3485 | pilot | 10 | 0 | 0 | 4.4174 | 4.4768 | 4.3485 | 1 | NA
original_test_set | 19 | 40 | PFOS | PFASs | 1763-23-1 | calculated | -1 | 50.6 | 0.0506 | -0.83 | 0.25 | 0.31 | 0.75 | 1.8763 | 4.945 | 8 | 0.2381 | 785 | coconut | Norit GCN 1240 | 7.56 | 2.7 | 0.0259 | well water | groundwater | 4.1132 | 4.1441 | 4.0798 | pilot | 10 | 0 | 0 | 4.1132 | 4.1441 | 4.0798 | 0 | NA
DOC_extra_entries | 22 | 13 | PFOS | PFASs | 1763-23-1 | calculated | -1 | 90 | 0.09 | -0.83 | 0.25 | 0.31 | 0.75 | 1.8763 | 4.945 | 9.95 | 0.80488 | 769 | bituminous coal | calgon F400 | 8.2 | 1.1 |  | reservoir | groundwater | 4.0252 |  |  | pilot | 6.1 | 0 | 0 | 4.0252 |  |  | 0
UV_training_set | 35 | 16 | PFOS | PFASs | 1763-23-1 | calculated | -1 | 153 | 0.153 | -0.83 | 0.25 | 0.31 | 0.75 | 1.8763 | 4.945 | 6.4 | 0.4456 | 671 | lignite coal | norit darco 1240 | 8.4 | 5.4 | 0.184 | surface water | surface water | 3.4046 | 3.6292 | 2.9134 | CD-rssct | 5.2 | 0 | 1 | 3.2492 | 3.4289 | 2.8562 | 0 | NA
UV_training_set | 35 | 17 | PFOS | PFASs | 1763-23-1 | calculated | -1 | 153 | 0.153 | -0.83 | 0.25 | 0.31 | 0.75 | 1.8763 | 4.945 | 6.4 | 0.4456 | 671 | lignite coal | norit darco 1240 | 6.7 | 4.3 | 0.096 | synthetic water | synthetic surface water | 3.2871 | 3.4888 | 2.8985 | CD-rssct | 5.2 | 0 | 1 | 3.1552 | 3.3166 | 2.8443 | 0 | NA
UV_training_set | 35 | 18 | PFOS | PFASs | 1763-23-1 | calculated | -1 | 153 | 0.153 | -0.83 | 0.25 | 0.31 | 0.75 | 1.8763 | 4.945 | 6.4 | 0.4456 | 671 | lignite coal | norit darco 1240 | 7.5 | 7 | 0.162 | waste water | Treated WW | 3.2143 | 3.3553 | 3.0043 | CD-rssct | 5.2 | 0 | 1 | 3.0969 | 3.2097 | 2.9289 | 0 | NA
UV_training_set | 50 | 7 | PFOS | PFASs | 1763-23-1 | calculated | -1 | 11.8083 | 0.011808 | -0.83 | 0.25 | 0.31 | 0.75 | 1.8763 | 4.945 | 8.29 | 0.8598 | 933 | bituminous coal | calgon F400 | 5.7 | 2.1 | 0.019 | combined filter effluent | surface water | 4.167 | 4.1781 | 4.1557 | pilot column 10 | 10 | 0 | 0 | 4.167 | 4.1781 | 4.1557 | 0 | NA
UV_training_set | 52 | NA | PFOS | PFASs | 1763-23-1 | calculated | -1 | 520 | 0.52 | -0.83 | 0.25 | 0.31 | 0.75 | 1.8763 | 4.945 | 7.58 | 0.87 | 765 | bituminous coal | calgon F600 | 7 | 0.7 | 0.011 | Oakdale MN | groundwater | 4.9348 | NA | NA | PD-rssct | 7.5 | 1 | 0 | 4.4734 | NA | NA | 0 | NA
UV_training_set | 52 | NA | PFOS | PFASs | 1763-23-1 | calculated | -1 | 520 | 0.52 | -0.83 | 0.25 | 0.31 | 0.75 | 1.8763 | 4.945 | 7.58 | 0.87 | 765 | bituminous coal | calgon F600 | 7 | 0.7 | 0.011 | Oakdale MN | groundwater | 4.9922 | NA | NA | PD-rssct | 13 | 1 | 0 | 4.5193 | NA | NA | 0 | NA
UV_training_set | 57 | 9 | PFOS | PFASs | 1763-23-1 | calculated | -1 | 260.5 | 0.2605 | -0.83 | 0.25 | 0.31 | 0.75 | 1.8763 | 4.945 | 8.8 | 0.7243 | 1468 | bituminous coal | Norit 1240 | 6 | 2.02 | 0.032 | OWASA | surface water | 4.5277 | 4.6369 | 4.3815 | pilot | 7 | 0 | 0 | 4.5277 | 4.6369 | 4.3815 | 0 | NA
UV_training_set | 58 | NA | PFOS | PFASs | 1763-23-1 | calculated | -1 | 845.2 | 0.8452 | -0.83 | 0.25 | 0.31 | 0.75 | 1.8763 | 4.945 | 7.58 | 0.87 | 765 | bituminous coal | calgon F600 | 7 | 0.7 | 0.011 | Oakdale MN | groundwater | 4.8075 | NA | NA | full | 13 | 0 | 0 | 4.8075 | NA | NA | 0 | corrected 6/2/22
UV_training_set | 61 | 10 | PFOS | PFASs | 1763-23-1 | calculated | -1 | 265 | 0.265 | -0.83 | 0.25 | 0.31 | 0.75 | 1.8763 | 4.945 | 9.95 | 0.80488 | 769 | bituminous coal | calgon F400 | 7.2 | 0.53 | 0.007685 | groundwater AZ2 | groundwater | 4.9965 | 5.0387 | 4.9499 | 10min, LC | 10 | 0 | 1 | 4.5227 | 4.5564 | 4.4854 | 0 | NA
UV_training_set | 61 | 11 | PFOS | PFASs | 1763-23-1 | calculated | -1 | 265 | 0.265 | -0.83 | 0.25 | 0.31 | 0.75 | 1.8763 | 4.945 | 9.95 | 0.80488 | 769 | bituminous coal | calgon F400 | 7.2 | 0.53 | 0.007685 | groundwater AZ2 | groundwater | 4.9292 | 4.9624 | 4.8932 | 17min, LC | 17 | 0 | 1 | 4.4688 | 4.4954 | 4.44 | 0 | NA
UV_training_set | 61 | 35 | PFOS | PFASs | 1763-23-1 | calculated | -1 | 265 | 0.265 | -0.83 | 0.25 | 0.31 | 0.75 | 1.8763 | 4.945 | 9.95 | 0.80488 | 769 | bituminous coal | calgon F400 | 7.2 | 0.78 | 0.010452 | groundwater AZ1 | groundwater | 4.8911 | 4.9512 | 4.8212 | 5min, LC | 5 | 0 | 1 | 4.4384 | 4.4865 | 4.3825 | 0 | NA
DOC_extra_entries | 65 | 1 | PFOS | PFASs | 1763-23-1 | calculated | -1 | 39 | 0.039 | -0.83 | 0.25 | 0.31 | 0.75 | 1.8763 | 4.945 | 9.95 | 0.80488 | 769 | bituminous coal | calgon F400 | 7.8 | 2.8 |  | raw gw | groundwater | 3.8077 | 3.8655 | 3.7409 | pilot | 14.6 | 0 | 0 | 3.8077 | 3.8655 | 3.7409 | 0 | EBCT calculated from operation conditions; UV calculated from empirical eq
DOC_extra_entries | 65 | 3 | PFOS | PFASs | 1763-23-1 | calculated | -1 | 190 | 0.19 | -0.83 | 0.25 | 0.31 | 0.75 | 1.8763 | 4.945 | 9.95 | 0.80488 | 769 | bituminous coal | calgon F400 | 7.9 | 34.9 |  | reject water | groundwater | 3.2783 | 3.4603 | 2.9591 | pilot | 14.6 | 0 | 0 | 3.2783 | 3.4603 | 2.9591 | 0 | EBCT calculated from operation conditions; UV calculated from empirical eq; DOC too high
UV_training_set | 77 | 13 | PFOS | PFASs | 1763-23-1 | calculated | -1 | 500 | 0.5 | -0.83 | 0.25 | 0.31 | 0.75 | 1.8763 | 4.945 | 6.4 | 0.4456 | 671 | lignite coal | norit darco 1240 | 7.5 | 7 | 0.162 | WWTP 1 | Treated WW | 2.8451 | NA | NA | CD-rssct | 5.2 | 0 | 1 | 2.8016 | NA | NA | 0 | NA
UV_training_set | 77 | 14 | PFOS | PFASs | 1763-23-1 | calculated | -1 | 360 | 0.36 | -0.83 | 0.25 | 0.31 | 0.75 | 1.8763 | 4.945 | 6.4 | 0.4456 | 671 | lignite coal | norit darco 1240 | 7.9 | 6.3 | 0.16 | WWTP 2 | Treated WW | 2.699 | NA | NA | CD-rssct | 5.2 | 0 | 1 | 2.6847 | NA | NA | 0 | NA
UV_training_set | 77 | 15 | PFOS | PFASs | 1763-23-1 | calculated | -1 | 340 | 0.34 | -0.83 | 0.25 | 0.31 | 0.75 | 1.8763 | 4.945 | 6.4 | 0.4456 | 671 | lignite coal | norit darco 1240 | 7.3 | 10.1 | 0.156 | WWTP 3 | Treated WW | 3.5315 | NA | NA | CD-rssct | 5.2 | 0 | 1 | 3.3507 | NA | NA | 0 | NA
UV_training_set | 77 | 16 | PFOS | PFASs | 1763-23-1 | calculated | -1 | 140 | 0.14 | -0.83 | 0.25 | 0.31 | 0.75 | 1.8763 | 4.945 | 6.4 | 0.4456 | 671 | lignite coal | norit darco 1240 | 7.4 | 4.8 | 0.098 | WWTP 4 | Treated WW | 3.3802 | NA | NA | CD-rssct | 5.2 | 0 | 1 | 3.2297 | NA | NA | 0 | NA
UV_training_set | 19 | 1 | PFPeA | PFASs | 2706-90-3 | calculated | -1 | 16.3 | 0.0163 | -0.62 | -0.02 | 0.46 | 0.33 | 1.0468 | 2.031 | 8.27 | 0.8598 | 933 | bituminous coal | calgon F400 | 7.56 | 2.7 | 0.0259 | well water | groundwater | 4.0132 | 4.0669 | 3.952 | pilot | 10 | 0 | 0 | 4.0132 | 4.0669 | 3.952 | 0 | NA
original_test_set | 19 | 11 | PFPeA | PFASs | 2706-90-3 | calculated | -1 | 16.3 | 0.0163 | -0.62 | -0.02 | 0.46 | 0.33 | 1.0468 | 2.031 | 7.58 | 0.87 | 765 | bituminous coal | calgon F600 | 7.56 | 2.7 | 0.0259 | well water | groundwater | 4.0392 | 4.084 | 3.9892 | pilot | 10 | 0 | 0 | 4.0392 | 4.084 | 3.9892 | 0 | NA
original_test_set | 19 | 21 | PFPeA | PFASs | 2706-90-3 | calculated | -1 | 16.3 | 0.0163 | -0.62 | -0.02 | 0.46 | 0.33 | 1.0468 | 2.031 | 7.4 | 0.87 | 1132 | bituminous coal | Norit GAC 400 | 7.56 | 2.7 | 0.0259 | well water | groundwater | 3.9697 | 4.0448 | 3.8788 | pilot | 10 | 0 | 0 | 3.9697 | 4.0448 | 3.8788 | 1 | NA
UV_training_set | 19 | 31 | PFPeA | PFASs | 2706-90-3 | calculated | -1 | 16.3 | 0.0163 | -0.62 | -0.02 | 0.46 | 0.33 | 1.0468 | 2.031 | 8 | 0.2381 | 785 | coconut | Norit GCN 1240 | 7.56 | 2.7 | 0.0259 | well water | groundwater | 3.8923 | 3.9772 | 3.7867 | pilot | 10 | 0 | 0 | 3.8923 | 3.9772 | 3.7867 | 0 | NA
DOC_extra_entries | 22 | 2 | PFPeA | PFASs | 2706-90-3 | calculated | -1 | 56 | 0.056 | -0.62 | -0.02 | 0.46 | 0.33 | 1.0468 | 2.031 | 9.95 | 0.80488 | 769 | bituminous coal | calgon F400 | 8.2 | 1.1 |  | reservoir | groundwater | 3.247 |  |  | pilot | 6.1 | 0 | 0 | 3.247 |  |  | 0
UV_training_set | 50 | 2 | PFPeA | PFASs | 2706-90-3 | calculated | -1 | 22.6333 | 0.02263 | -0.62 | -0.02 | 0.46 | 0.33 | 1.0468 | 2.031 | 8.29 | 0.8598 | 933 | bituminous coal | calgon F400 | 5.7 | 2.1 | 0.019 | combined filter effluent | surface water | 3.4601 | 3.5531 | 3.3417 | pilot column 10 | 10 | 0 | 0 | 3.4601 | 3.5531 | 3.3417 | 0 | NA
UV_training_set | 50 | 12 | PFPeA | PFASs | 2706-90-3 | calculated | -1 | 22.6333 | 0.022633 | -0.62 | -0.02 | 0.46 | 0.33 | 1.0468 | 2.031 | 8.29 | 0.8598 | 933 | bituminous coal | calgon F400 | 5.7 | 2.1 | 0.019 | combined filter effluent | surface water | 3.699 | 3.7317 | 3.6637 | pilot column 11 | 10 | 0 | 0 | 3.699 | 3.7317 | 3.6637 | 0 | NA
UV_training_set | 50 | 17 | PFPeA | PFASs | 2706-90-3 | calculated | -1 | 22.6333 | 0.02263 | -0.62 | -0.02 | 0.46 | 0.33 | 1.0468 | 2.031 | 7 | 0.27778 | 575 | lignite coal | Hydrodarco 4000 | 5.7 | 2.1 | 0.019 | combined filter effluent | surface water | 3.1546 | 3.1896 | 3.1506 | pilot column 12 | 10 | 0 | 0 | 3.1546 | 3.1896 | 3.1506 | 0 | NA
UV_training_set | 50 | 25 | PFPeA | PFASs | 2706-90-3 | calculated | -1 | 22.6333 | 0.02263 | -0.62 | -0.02 | 0.46 | 0.33 | 1.0468 | 2.031 | 7.4 | 0.87 | 1132 | bituminous coal | Norit GAC 400 | 5.7 | 2.1 | 0.019 | combined filter effluent | surface water | 3.6304 | 3.6447 | 3.6155 | pilot column 13 | 10 | 0 | 0 | 3.6304 | 3.6447 | 3.6155 | 0 | NA
UV_training_set | 57 | 1 | PFPeA | PFASs | 2706-90-3 | calculated | -1 | 217.1667 | 0.21717 | -0.62 | -0.02 | 0.46 | 0.33 | 1.0468 | 2.031 | 8.8 | 0.7243 | 1468 | bituminous coal | Norit 1240 | 6 | 2.02 | 0.032 | OWASA | surface water | 3.9259 | 3.9745 | 3.8713 | pilot | 7 | 0 | 0 | 3.9259 | 3.9745 | 3.8713 | 0 | NA
UV_training_set | 58 | NA | PFPeA | PFASs | 2706-90-3 | calculated | -1 | 40.5 | 0.0405 | -0.62 | -0.02 | 0.46 | 0.33 | 1.0468 | 2.031 | 7.58 | 0.87 | 765 | bituminous coal | calgon F600 | 7 | 0.7 | 0.011 | Oakdale MN | groundwater | 4.5224 | NA | NA | full | 13 | 0 | 0 | 4.5224 | NA | NA | 0 | NA
UV_training_set | 61 | 16 | PFPeA | PFASs | 2706-90-3 | calculated | -1 | 350 | 0.35 | -0.62 | -0.02 | 0.46 | 0.33 | 1.0468 | 2.031 | 9.95 | 0.80488 | 769 | bituminous coal | calgon F400 | 7.2 | 0.78 | 0.010452 | groundwater AZ1 | groundwater | 4.2982 | 4.311 | 4.2851 | 20min, LC | 20 | 0 | 1 | 3.9641 | 3.9743 | 3.9536 | 0 | NA
UV_training_set | 61 | 17 | PFPeA | PFASs | 2706-90-3 | calculated | -1 | 350 | 0.35 | -0.62 | -0.02 | 0.46 | 0.33 | 1.0468 | 2.031 | 9.95 | 0.80488 | 769 | bituminous coal | calgon F400 | 7.2 | 0.78 | 0.010452 | groundwater AZ1 | groundwater | 4.0471 | 4.0834 | 4.0075 | 10min, LC | 10 | 0 | 1 | 3.7632 | 3.7922 | 3.7315 | 0 | NA
UV_training_set | 61 | 18 | PFPeA | PFASs | 2706-90-3 | calculated | -1 | 350 | 0.35 | -0.62 | -0.02 | 0.46 | 0.33 | 1.0468 | 2.031 | 9.95 | 0.80488 | 769 | bituminous coal | calgon F400 | 7.2 | 0.78 | 0.010452 | groundwater AZ1 | groundwater | 4.0203 | 4.0706 | 3.9634 | 5min, LC | 5 | 0 | 1 | 3.7417 | 3.7819 | 3.6962 | 0 | NA
UV_training_set | 61 | 41 | PFPeA | PFASs | 2706-90-3 | calculated | -1 | 350 | 0.35 | -0.62 | -0.02 | 0.46 | 0.33 | 1.0468 | 2.031 | 9.95 | 0.80488 | 769 | bituminous coal | calgon F400 | 7.2 | 0.78 | 0.010452 | groundwater AZ1 | groundwater | 3.9251 | 3.9457 | 3.9034 | 5min, LC | 5 | 0 | 1 | 3.6656 | 3.6821 | 3.6482 | 0 | NA
UV_training_set | 19 | 7 | PFPeS | PFASs | 2706-91-4 | calculated | -1 | 9.4 | 0.0094 | -0.57 | 0.62 | 0.31 | 0.75 | 1.3474 | 3.68 | 8.27 | 0.8598 | 933 | bituminous coal | calgon F400 | 7.56 | 2.7 | 0.0259 | well water | groundwater | 4.1351 | 4.2095 | 4.0452 | pilot | 10 | 0 | 0 | 4.1351 | 4.2095 | 4.0452 | 0 | NA
UV_training_set | 19 | 17 | PFPeS | PFASs | 2706-91-4 | calculated | -1 | 9.4 | 0.0094 | -0.57 | 0.62 | 0.31 | 0.75 | 1.3474 | 3.68 | 7.58 | 0.87 | 765 | bituminous coal | calgon F600 | 7.56 | 2.7 | 0.0259 | well water | groundwater | 4.0718 | 4.12 | 4.0176 | pilot | 10 | 0 | 0 | 4.0718 | 4.12 | 4.0176 | 0 | NA
UV_training_set | 19 | 27 | PFPeS | PFASs | 2706-91-4 | calculated | -1 | 9.4 | 0.0094 | -0.57 | 0.62 | 0.31 | 0.75 | 1.3474 | 3.68 | 7.4 | 0.87 | 1132 | bituminous coal | Norit GAC 400 | 7.56 | 2.7 | 0.0259 | well water | groundwater | 4.2698 | 4.3314 | 4.1979 | pilot | 10 | 0 | 0 | 4.2698 | 4.3314 | 4.1979 | 0 | NA
original_test_set | 19 | 37 | PFPeS | PFASs | 2706-91-4 | calculated | -1 | 9.4 | 0.0094 | -0.57 | 0.62 | 0.31 | 0.75 | 1.3474 | 3.68 | 8 | 0.2381 | 785 | coconut | Norit GCN 1240 | 7.56 | 2.7 | 0.0259 | well water | groundwater | 3.9299 | 4.0266 | 3.8053 | pilot | 10 | 0 | 0 | 3.9299 | 4.0266 | 3.8053 | 0 | NA
UV_training_set | 19 | 5 | PFPrS | PFASs | 423-41-6 | calculated | -1 | 3.3 | 0.0033 | -0.27 | 0.86 | 0.31 | 0.75 | 0.9948 | 2.964 | 8.27 | 0.8598 | 933 | bituminous coal | calgon F400 | 7.56 | 2.7 | 0.0259 | well water | groundwater | 4.0786 | 4.0918 | 4.065 | pilot | 10 | 0 | 0 | 4.0786 | 4.0918 | 4.065 | 0 | NA
UV_training_set | 19 | 15 | PFPrS | PFASs | 423-41-6 | calculated | -1 | 3.3 | 0.0033 | -0.27 | 0.86 | 0.31 | 0.75 | 0.9948 | 2.964 | 7.58 | 0.87 | 765 | bituminous coal | calgon F600 | 7.56 | 2.7 | 0.0259 | well water | groundwater | 3.9898 | 4.0144 | 3.9638 | pilot | 10 | 0 | 0 | 3.9898 | 4.0144 | 3.9638 | 0 | NA
original_test_set | 19 | 25 | PFPrS | PFASs | 423-41-6 | calculated | -1 | 3.3 | 0.0033 | -0.27 | 0.86 | 0.31 | 0.75 | 0.9948 | 2.964 | 7.4 | 0.87 | 1132 | bituminous coal | Norit GAC 400 | 7.56 | 2.7 | 0.0259 | well water | groundwater | 4.045 | 4.0593 | 4.0301 | pilot | 10 | 0 | 0 | 4.045 | 4.0593 | 4.0301 | 1 | NA
UV_training_set | 19 | 35 | PFPrS | PFASs | 423-41-6 | calculated | -1 | 3.3 | 0.0033 | -0.27 | 0.86 | 0.31 | 0.75 | 0.9948 | 2.964 | 8 | 0.2381 | 785 | coconut | Norit GCN 1240 | 7.56 | 2.7 | 0.0259 | well water | groundwater | 3.8944 | 3.9304 | 3.8552 | pilot | 10 | 0 | 0 | 3.8944 | 3.9304 | 3.8552 | 0 | NA
DOC_extra_entries | 22 | 8 | PFUnDA | PFASs | 2058-94-8 | calculated | -1 | 57 | 0.057 | -1.34 | -0.76 | 0.46 | 0.33 | 2.1046 | 4.562 | 9.95 | 0.80488 | 769 | bituminous coal | calgon F400 | 8.2 | 1.1 |  | reservoir | groundwater | 3.8982 |  |  | pilot | 6.1 | 0 | 0 | 3.8982 |  |  | 0
UV_training_set | 16 | NA | Prometon | Pharmaceuticals | 1610-18-0 | LSER dataset 2017 | 0.0183 | 171 | 0.171 | 1.07 | 1.1 | 0.22 | 1.12 | 1.8377 | 8.08 | 8.03 | 0.8401 | 899 | bituminous coal | calgon F300 | 7.7 | 2.8 | 0.044 | B, ozonated BEM | synthetic surface water | 4.5441 | NA | NA | pilot | 7.5 | 0 | 0 | 4.5441 | NA | 0 | 0 | NA
UV_training_set | 16 | NA | Prometon | Pharmaceuticals | 1610-18-0 | LSER dataset 2017 | 0.0855 | 171 | 0.171 | 1.07 | 1.1 | 0.22 | 1.12 | 1.8377 | 8.08 | 8.8 | 0.7243 | 1468 | bituminous coal | Norit 1240 | 7 | 3.9 | 0.098 | A, coag BEM | surface water | 4.5798 | NA | NA | pilot | 7 | 0 | 0 | 4.5798 | NA | 0 | 0 | NA
UV_training_set | 16 | NA | Prometon | Pharmaceuticals | 1610-18-0 | LSER dataset 2017 | 0.4831 | 171 | 0.171 | 1.07 | 1.1 | 0.22 | 1.12 | 1.8377 | 8.08 | 8.8 | 0.7243 | 1468 | bituminous coal | Norit 1240 | 6 | 2.1 | 0.027 | C, OWASA | surface water | 4.6628 | NA | NA | pilot | 7 | 0 | 0 | 4.6628 | NA | 0 | 0 | NA
UV_training_set | 16 | NA | Prometon | Pharmaceuticals | 1610-18-0 | LSER dataset 2017 | 0.371 | 171 | 0.171 | 1.07 | 1.1 | 0.22 | 1.12 | 1.8377 | 8.08 | 8.8 | 0.7243 | 1468 | bituminous coal | Norit 1240 | 6.2 | 1.7 | 0.024 | D,LM | surface water | 4.8062 | NA | NA | pilot | 7 | 0 | 0 | 4.8062 | NA | 0 | 0 | NA
UV_training_set | 17 | NA | Prometon | Pharmaceuticals | 1610-18-0 | LSER dataset 2017 | 0.0183 | 171 | 0.171 | 1.07 | 1.1 | 0.22 | 1.12 | 1.8377 | 8.08 | 8.03 | 0.8401 | 899 | bituminous coal | calgon F300 | 7.7 | 2.4 | 0.04 | B, ozonated BEM | synthetic surface water | 5.0607 | NA | NA | PD-rssct | 7.5 | 1 | 0 | 4.5741 | NA | NA | 0 | NA
UV_training_set | 17 | NA | Prometon | Pharmaceuticals | 1610-18-0 | LSER dataset 2017 | 0.0855 | 171 | 0.171 | 1.07 | 1.1 | 0.22 | 1.12 | 1.8377 | 8.08 | 8.8 | 0.7243 | 1468 | bituminous coal | Norit 1240 | 7 | 3.9 | 0.097 | A, coagulated BEM | surface water | 5.0212 | NA | NA | PD-rssct | 7 | 1 | 0 | 4.5424 | NA | NA | 0 | NA
UV_training_set | 17 | NA | Prometon | Pharmaceuticals | 1610-18-0 | LSER dataset 2017 | 0.0855 | 171 | 0.171 | 1.07 | 1.1 | 0.22 | 1.12 | 1.8377 | 8.08 | 8.8 | 0.7243 | 1468 | bituminous coal | Norit 1240 | 7 | 3.9 | 0.097 | A, coagulated BEM | surface water | 5.2553 | NA | NA | PD-rssct | 15 | 1 | 0 | 4.7297 | NA | NA | 0 | NA
UV_training_set | 17 | NA | Prometon | Pharmaceuticals | 1610-18-0 | LSER dataset 2017 | 0.4831 | 171 | 0.171 | 1.07 | 1.1 | 0.22 | 1.12 | 1.8377 | 8.08 | 8.8 | 0.7243 | 1468 | bituminous coal | Norit 1240 | 6 | 1.6 | 0.025 | C, OWASA | surface water | 5.2304 | NA | NA | PD-rssct | 7 | 1 | 0 | 4.7099 | NA | NA | 0 | NA
UV_training_set | 17 | NA | Prometon | Pharmaceuticals | 1610-18-0 | LSER dataset 2017 | 0.0855 | 171 | 0.171 | 1.07 | 1.1 | 0.22 | 1.12 | 1.8377 | 8.08 | 8.8 | 0.7243 | 1468 | bituminous coal | Norit 1240 | 7 | 1.4 | 0.018 | D, LM | surface water | 5.2041 | NA | NA | PD-rssct | 7 | 1 | 0 | 4.6888 | NA | NA | 0 | NA
UV_training_set | 51 | NA | Prometon | Pharmaceuticals | 1610-18-0 | LSER dataset 2017 | 0.0074 | 100 | 0.1 | 1.07 | 1.1 | 0.22 | 1.12 | 1.8377 | 8.08 | 8.03 | 0.8401 | 899 | bituminous coal | calgon F300 | 8.1 | 2.11 | 0.056 | conventional | surface water | 5.0453 | NA | NA | PDrssct | 7.5 | 1 | 0 | 4.5618 | NA | NA | 0 | author fitted psdm
UV_training_set | 51 | NA | Prometon | Pharmaceuticals | 1610-18-0 | LSER dataset 2017 | 0.0059 | 100 | 0.1 | 1.07 | 1.1 | 0.22 | 1.12 | 1.8377 | 8.08 | 8.03 | 0.8401 | 899 | bituminous coal | calgon F300 | 8.2 | 2.1 | 0.037 | MIEX | surface water | 4.8573 | NA | NA | PD-rssct | 7.5 | 1 | 0 | 4.4114 | NA | NA | 0 | author fitted psdm
UV_training_set | 51 | NA | Prometon | Pharmaceuticals | 1610-18-0 | LSER dataset 2017 | 0.0093 | 100 | 0.1 | 1.07 | 1.1 | 0.22 | 1.12 | 1.8377 | 8.08 | 8.03 | 0.8401 | 899 | bituminous coal | calgon F300 | 8 | 3.85 | 0.061 | ozone/bio | surface water | 4.5911 | NA | NA | PD-rssct | 7.5 | 1 | 0 | 4.1983 | NA | NA | 0 | author fitted psdm
UV_training_set | 51 | NA | Prometon | Pharmaceuticals | 1610-18-0 | LSER dataset 2017 | 0.0074 | 100 | 0.1 | 1.07 | 1.1 | 0.22 | 1.12 | 1.8377 | 8.08 | 8.03 | 0.8401 | 899 | bituminous coal | calgon F300 | 8.1 | 3 | 0.045 | ozone/bio | surface water | 4.8633 | NA | NA | PD-rssct | 7.5 | 1 | 0 | 4.4162 | NA | NA | 0 | author fitted psdm
UV_training_set | 51 | NA | Prometon | Pharmaceuticals | 1610-18-0 | LSER dataset 2017 | 0.0074 | 100 | 0.1 | 1.07 | 1.1 | 0.22 | 1.12 | 1.8377 | 8.08 | 8.03 | 0.8401 | 899 | bituminous coal | calgon F300 | 8.1 | 2.17 | 0.033 | ozone/bio | surface water | 4.9294 | NA | NA | PD-rssct | 7.5 | 1 | 0 | 4.469 | NA | NA | 0 | author fitted psdm
UV_training_set | 57 | NA | Prometon | Pharmaceuticals | 1610-18-0 | LSER dataset 2017 | 0.4831 | 100 | 0.1 | 1.07 | 1.1 | 0.22 | 1.12 | 1.8377 | 8.08 | 8.8 | 0.7243 | 1468 | bituminous coal | Norit 1240 | 6 | 2.02 | 0.032 | OWASA | surface water | 4.6646 | NA | NA | CD-rssct | 7 | 0 | 1 | 4.2572 | NA | NA | 0 | author PSDM, corrected
UV_training_set | 57 | NA | Prometon | Pharmaceuticals | 1610-18-0 | LSER dataset 2017 | 0.4831 | 100 | 0.1 | 1.07 | 1.1 | 0.22 | 1.12 | 1.8377 | 8.08 | 8.8 | 0.7243 | 1468 | bituminous coal | Norit 1240 | 6 | 2.02 | 0.032 | OWASA | surface water | 5.2201 | NA | NA | PD-rssct | 7 | 1 | 0 | 4.7016 | NA | NA | 0 | author PSDM, corrected
UV_training_set | 57 | NA | Prometon | Pharmaceuticals | 1610-18-0 | LSER dataset 2017 | 0.4831 | 100 | 0.1 | 1.07 | 1.1 | 0.22 | 1.12 | 1.8377 | 8.08 | 8.8 | 0.7243 | 1468 | bituminous coal | Norit 1240 | 6 | 2.02 | 0.032 | OWASA | surface water | 4.6031 | NA | NA | pilot | 7 | 0 | 0 | 4.6031 | NA | NA | 0 | author PSDM
UV_training_set | 60 | 15 | Prometon | Pharmaceuticals | 1610-18-0 | LSER dataset 2017 | 0.0229 | 10 | 0.01 | 1.07 | 1.1 | 0.22 | 1.12 | 1.8377 | 8.08 | 8.03 | 0.3268 | 899 | bituminous coal | calgon F300 | 7.6 | 2.3 | 0.062 | Water B, river | surface water | 4.9209 | 4.9412 | 4.8995 | PD-rssct | 10 | 1 | 0 | 4.4622 | 4.4785 | 4.4451 | 0 | NA
original_test_set | 60 | 14 | Prometon | Pharmaceuticals | 1610-18-0 | LSER dataset 2017 | 0.0229 | 10 | 0.01 | 1.07 | 1.1 | 0.22 | 1.12 | 1.8377 | 8.08 | 6.1 | 0.7108 | 1027 | bituminous coal | calgon F820 | 8 | 2.4 | 0.036 | Water B, river | surface water | 4.2611 | 4.3086 | 4.2079 | pilot | 7.1 | 0 | 0 | 4.2611 | 4.3086 | 4.2079 | 0 | NA
UV_training_set | 16 | NA | Simazine | Pesticides | 122-34-9 | LSER dataset 2017 | 0.0011 | 83 | 0.083 | 1.25 | 1.32 | 0.18 | 0.98 | 1.4787 | 7.322 | 8.8 | 0.7243 | 1468 | bituminous coal | Norit 1240 | 7 | 3.9 | 0.098 | A, coag BEM | surface water | 4.8751 | NA | NA | pilot | 7 | 0 | 0 | 4.8751 | NA | 0 | 0 | NA
UV_training_set | 16 | NA | Simazine | Pesticides | 122-34-9 | LSER dataset 2017 | 0.0108 | 83 | 0.083 | 1.25 | 1.32 | 0.18 | 0.98 | 1.4787 | 7.322 | 8.8 | 0.7243 | 1468 | bituminous coal | Norit 1240 | 6 | 2.1 | 0.027 | C, OWASA | surface water | 4.8325 | NA | NA | pilot | 7 | 0 | 0 | 4.8325 | NA | 0 | 0 | NA
UV_training_set | 16 | NA | Simazine | Pesticides | 122-34-9 | LSER dataset 2017 | 0.007 | 83 | 0.083 | 1.25 | 1.32 | 0.18 | 0.98 | 1.4787 | 7.322 | 8.8 | 0.7243 | 1468 | bituminous coal | Norit 1240 | 6.2 | 1.7 | 0.024 | D,LM | surface water | 5.0719 | NA | NA | pilot | 7 | 0 | 0 | 5.0719 | NA | 0 | 0 | NA
UV_training_set | 17 | NA | Simazine | Pesticides | 122-34-9 | LSER dataset 2017 | 0.0011 | 83 | 0.083 | 1.25 | 1.32 | 0.18 | 0.98 | 1.4787 | 7.322 | 8.8 | 0.7243 | 1468 | bituminous coal | Norit 1240 | 7 | 3.9 | 0.097 | A, coagulated BEM | surface water | 5.415 | NA | NA | PD-rssct | 7 | 1 | 0 | 4.8575 | NA | NA | 0 | NA
UV_training_set | 17 | NA | Simazine | Pesticides | 122-34-9 | LSER dataset 2017 | 0.0108 | 83 | 0.083 | 1.25 | 1.32 | 0.18 | 0.98 | 1.4787 | 7.322 | 8.8 | 0.7243 | 1468 | bituminous coal | Norit 1240 | 6 | 1.6 | 0.025 | C, OWASA | surface water | 5.415 | NA | NA | PD-rssct | 7 | 1 | 0 | 4.8575 | NA | NA | 0 | NA
UV_training_set | 17 | NA | Simazine | Pesticides | 122-34-9 | LSER dataset 2017 | 0.0011 | 83 | 0.083 | 1.25 | 1.32 | 0.18 | 0.98 | 1.4787 | 7.322 | 8.8 | 0.7243 | 1468 | bituminous coal | Norit 1240 | 7 | 1.4 | 0.018 | D, LM | surface water | 5.3222 | NA | NA | PD-rssct | 7 | 1 | 0 | 4.7833 | NA | NA | 0 | NA
original_test_set | 57 | NA | Simazine | Pesticides | 122-34-9 | LSER dataset 2017 | 0.0108 | 51.5 | 0.0515 | 1.25 | 1.32 | 0.18 | 0.98 | 1.4787 | 7.322 | 8.8 | 0.7243 | 1468 | bituminous coal | Norit 1240 | 6 | 2.02 | 0.032 | OWASA | surface water | 4.8048 | NA | NA | pilot | 7 | 0 | 0 | 4.8048 | NA | NA | 0 | author PSDM
UV_training_set | 57 | NA | Simazine | Pesticides | 122-34-9 | LSER dataset 2017 | 0.0108 | 51.5 | 0.0515 | 1.25 | 1.32 | 0.18 | 0.98 | 1.4787 | 7.322 | 8.8 | 0.7243 | 1468 | bituminous coal | Norit 1240 | 6 | 2.02 | 0.032 | OWASA | surface water | 5 | NA | NA | CD-rssct | 7 | 0 | 1 | 4.5255 | NA | NA | 0 | author PSDM, corrected
UV_training_set | 57 | NA | Simazine | Pesticides | 122-34-9 | LSER dataset 2017 | 0.0108 | 51.5 | 0.0515 | 1.25 | 1.32 | 0.18 | 0.98 | 1.4787 | 7.322 | 8.8 | 0.7243 | 1468 | bituminous coal | Norit 1240 | 6 | 2.02 | 0.032 | OWASA | surface water | 5.4579 | NA | NA | PD-rssct | 7 | 1 | 0 | 4.8918 | NA | NA | 0 | author PSDM, corrected
UV_training_set | 60 | 10 | Simazine | Pesticides | 122-34-9 | LSER dataset 2017 | 0.0001 | 500 | 0.5 | 1.25 | 1.32 | 0.18 | 0.98 | 1.4787 | 7.322 | 8.03 | 0.3268 | 899 | bituminous coal | calgon F300 | 7.6 | 2.3 | 0.062 | Water B, river | surface water | 5.2122 | 5.2208 | 5.2034 | PD-rssct | 10 | 1 | 0 | 4.6952 | 4.7021 | 4.6882 | 0 | NA
UV_training_set | 60 | 9 | Simazine | Pesticides | 122-34-9 | LSER dataset 2017 | 0.0001 | 500 | 0.5 | 1.25 | 1.32 | 0.18 | 0.98 | 1.4787 | 7.322 | 6.1 | 0.7108 | 1027 | bituminous coal | calgon F820 | 8 | 2.4 | 0.036 | Water B, river | surface water | 4.4944 | 4.5125 | 4.4754 | pilot | 7.1 | 0 | 0 | 4.4944 | 4.5125 | 4.4754 | 0 | NA
DOC_extra_entries | 63 | 6 | Simazine | Pesticides | 122-34-9 | LSER dataset 2017 | 0.0001 | 32 | 0.032 | 1.25 | 1.32 | 0.18 | 0.98 | 1.4787 | 7.322 | 9.95 | 0.80488 | 769 | bituminous coal | calgon F400 | 8.05 | 0.49 |  | Hardwald GW | groundwater | 5.9078 | 5.9348 | 5.8791 | RSSCT | 10 | 1 | 0 | 5.2518 | 5.2734 | 5.2287 | 0
DOC_extra_entries | 15 | 3 | Sucralose | Artificial sweeteners | 56038-13-2 | calculated | 0 | 38500 | 38.5 | 2.23 | 2.35 | 1.33 | 2.64 | 2.419 | 11.821 | 6.9 | 0.82899 | 1004 | bituminous coal | Norit GAC 830 | 6.8 | 5 |  | treated wastewater | Treated WW | 3.5554 | 3.5676 | 3.5038 | CD-RSSCT | 7.9 | 0 | 1 | 3.3698 | 3.3796 | 3.3285 | 0 | only in DOC train
DOC_extra_entries | 15 | 7 | Sucralose | Artificial sweeteners | 56038-13-2 | calculated | 0 | 37800 | 37.8 | 2.23 | 2.35 | 1.33 | 2.64 | 2.419 | 11.821 | 6.9 | 0.82899 | 1004 | bituminous coal | Norit GAC 830 | 6.8 | 5 |  | treated wastewater | Treated WW | 3.5987 | 3.6829 | 3.4942 | pilot | 7.94 | 0 | 0 | 3.5987 | 3.6829 | 3.4942 | 0 | only in DOC train
UV_training_set | 35 | 5 | Sucralose | Artificial sweeteners | 56038-13-2 | calculated | -0.0005 | 210 | 0.21 | 2.23 | 2.35 | 1.33 | 2.64 | 2.419 | 11.821 | 6.4 | 0.4456 | 671 | lignite coal | norit darco 1240 | 8.4 | 5.4 | 0.184 | surface water | surface water | 3 | 3.0987 | 2.8721 | CD-rssct | 5.2 | 0 | 1 | 2.9255 | 3.0045 | 2.8232 | 0 | NA
UV_training_set | 35 | 6 | Sucralose | Artificial sweeteners | 56038-13-2 | calculated | 0 | 210 | 0.21 | 2.23 | 2.35 | 1.33 | 2.64 | 2.419 | 11.821 | 6.4 | 0.4456 | 671 | lignite coal | norit darco 1240 | 6.7 | 4.3 | 0.0096 | synthetic water | synthetic surface water | 3.3683 | 3.4261 | 3.3016 | CD-rssct | 5.2 | 0 | 1 | 3.2201 | 3.2663 | 3.1668 | 0 | NA
DOC_extra_entries | 63 | 10 | Sucralose | Artificial sweeteners | 56038-13-2 | calculated | -0.0005 | 350 | 0.35 | 2.23 | 2.35 | 1.33 | 2.64 | 2.419 | 11.821 | 9.95 | 0.80488 | 769 | bituminous coal | calgon F400 | 7.65 | 0.46 |  | Hardwald GW | groundwater | 3.9483 | 4.0109 | 3.8753 | full | 19.5 | 0 | 0 | 3.9483 | 4.0109 | 3.8753 | 0
DOC_extra_entries | 63 | 11 | Sucralose | Artificial sweeteners | 56038-13-2 | calculated | -0.0005 | 350 | 0.35 | 2.23 | 2.35 | 1.33 | 2.64 | 2.419 | 11.821 | 9.95 | 0.80488 | 769 | bituminous coal | calgon F400 | 7.65 | 0.37 |  | Hardwald GW | groundwater | 4.6424 | 4.6754 | 4.6066 | pilot | 10 | 0 | 0 | 4.6424 | 4.6754 | 4.6066 | 0
DOC_extra_entries | 63 | 19 | Sulfamethoxazaole | Pharmaceuticals | 723-46-6 | LSER dataset 2017 | -0.969 | 18 | 0.018 | 1.89 | 2.23 | 0.58 | 1.29 | 1.7244 | 9.76 | 9.95 | 0.80488 | 769 | bituminous coal | calgon F400 | 7.65 | 0.37 |  | Hardwald GW | groundwater | 4.9798 | 5.0129 | 4.9439 | pilot | 10 | 0 | 0 | 4.9798 | 5.0129 | 4.9439 | 0
original_test_set | 1 | 14 | Sulfamethoxazole | Pharmaceuticals | 723-46-6 | LSER dataset 2017 | -0.8735 | 300 | 0.3 | 1.89 | 2.23 | 0.58 | 1.29 | 1.7244 | 9.76 | 8.1 | 0.74601 | 1083 | lignite coal | donau carbon epibon a 8*30 | 7 | 11.4 | 0.248 | secondary effluent | Treated WW | 3.3695 | 3.4375 | 3.2888 | pilot dual media | 14 | 0 | 0 | 3.3695 | 3.4375 | 3.2888 | 0 | NA
UV_training_set | 1 | 13 | Sulfamethoxazole | Pharmaceuticals | 723-46-6 | LSER dataset 2017 | -0.8735 | 300 | 0.3 | 1.89 | 2.23 | 0.58 | 1.29 | 1.7244 | 9.76 | 8.1 | 0.74601 | 1083 | lignite coal | donau carbon epibon a 8*30 | 7 | 11.4 | 0.248 | secondary effluent | Treated WW | 3.4936 | 3.5186 | 3.4671 | pilot up flow | 19 | 0 | 0 | 3.4936 | 3.5186 | 3.4671 | 0 | NA
DOC_extra_entries | 15 | 2 | Sulfamethoxazole | Pharmaceuticals | 723-46-6 | LSER dataset 2017 | -0.813 | 1096 | 1.096 | 1.89 | 2.23 | 0.58 | 1.29 | 1.7244 | 9.76 | 6.9 | 0.82899 | 1004 | bituminous coal | Norit GAC 830 | 6.8 | 5 |  | treated wastewater | Treated WW | 3.1174 | 3.1229 | 3.1024 | CD-RSSCT | 7.9 | 0 | 1 | 3.0194 | 3.0238 | 3.0074 | 0 | only in DOC train
DOC_extra_entries | 15 | 6 | Sulfamethoxazole | Pharmaceuticals | 723-46-6 | LSER dataset 2017 | -0.813 | 998 | 0.998 | 1.89 | 2.23 | 0.58 | 1.29 | 1.7244 | 9.76 | 6.9 | 0.82899 | 1004 | bituminous coal | Norit GAC 830 | 6.8 | 5 |  | treated wastewater | Treated WW | 4.0011 | 4.1945 | 3.6434 | pilot | 7.94 | 0 | 0 | 4.0011 | 4.1945 | 3.6434 | 0 | only in DOC train
UV_training_set | 16 | NA | Sulfamethoxazole | Pharmaceuticals | 723-46-6 | LSER dataset 2017 | -0.8735 | 270 | 0.27 | 1.89 | 2.23 | 0.58 | 1.29 | 1.7244 | 9.76 | 8.8 | 0.7243 | 1468 | bituminous coal | Norit 1240 | 7 | 3.9 | 0.098 | A, coag BEM | surface water | 4.8751 | NA | NA | pilot | 7 | 0 | 0 | 4.8751 | NA | 0 | 0 | NA
UV_training_set | 16 | NA | Sulfamethoxazole | Pharmaceuticals | 723-46-6 | LSER dataset 2017 | -0.5226 | 270 | 0.27 | 1.89 | 2.23 | 0.58 | 1.29 | 1.7244 | 9.76 | 8.8 | 0.7243 | 1468 | bituminous coal | Norit 1240 | 6.2 | 1.7 | 0.024 | D,LM | surface water | 4.9731 | NA | NA | pilot | 7 | 0 | 0 | 4.9731 | NA | 0 | 0 | NA
UV_training_set | 17 | NA | Sulfamethoxazole | Pharmaceuticals | 723-46-6 | LSER dataset 2017 | -0.9719 | 270 | 0.27 | 1.89 | 2.23 | 0.58 | 1.29 | 1.7244 | 9.76 | 8.03 | 0.8401 | 899 | bituminous coal | calgon F300 | 7.7 | 2.4 | 0.04 | B, ozonated BEM | synthetic surface water | 5.0414 | NA | NA | PD-rssct | 7.5 | 1 | 0 | 4.5586 | NA | NA | 0 | NA
UV_training_set | 17 | NA | Sulfamethoxazole | Pharmaceuticals | 723-46-6 | LSER dataset 2017 | -0.8735 | 270 | 0.27 | 1.89 | 2.23 | 0.58 | 1.29 | 1.7244 | 9.76 | 8.8 | 0.7243 | 1468 | bituminous coal | Norit 1240 | 7 | 3.9 | 0.097 | A, coagulated BEM | surface water | 5.0414 | NA | NA | PD-rssct | 7 | 1 | 0 | 4.5586 | NA | NA | 0 | NA
UV_training_set | 17 | NA | Sulfamethoxazole | Pharmaceuticals | 723-46-6 | LSER dataset 2017 | -0.4085 | 270 | 0.27 | 1.89 | 2.23 | 0.58 | 1.29 | 1.7244 | 9.76 | 8.8 | 0.7243 | 1468 | bituminous coal | Norit 1240 | 6 | 1.6 | 0.025 | C, OWASA | surface water | 5.2788 | NA | NA | PD-rssct | 7 | 1 | 0 | 4.7485 | NA | NA | 0 | NA
UV_training_set | 17 | NA | Sulfamethoxazole | Pharmaceuticals | 723-46-6 | LSER dataset 2017 | -0.8735 | 270 | 0.27 | 1.89 | 2.23 | 0.58 | 1.29 | 1.7244 | 9.76 | 8.8 | 0.7243 | 1468 | bituminous coal | Norit 1240 | 7 | 1.4 | 0.018 | D,LM | surface water | 5.4265 | NA | NA | PD-rssct | 7 | 1 | 0 | 4.8667 | NA | NA | 0 | NA
UV_training_set | 35 | 13 | Sulfamethoxazole | Pharmaceuticals | 723-46-6 | LSER dataset 2017 | -0.9943 | 130 | 0.13 | 1.89 | 2.23 | 0.58 | 1.29 | 1.7244 | 9.76 | 6.4 | 0.4456 | 671 | lignite coal | norit darco 1240 | 8.4 | 5.4 | 0.184 | surface water | surface water | 3.0752 | 3.1512 | 2.9831 | CD-rssct | 5.2 | 0 | 1 | 2.9857 | 3.0464 | 2.912 | 0 | NA
UV_training_set | 35 | 14 | Sulfamethoxazole | Pharmaceuticals | 723-46-6 | LSER dataset 2017 | -0.7759 | 130 | 0.13 | 1.89 | 2.23 | 0.58 | 1.29 | 1.7244 | 9.76 | 6.4 | 0.4456 | 671 | lignite coal | norit darco 1240 | 6.7 | 4.3 | 0.096 | synthetic water | synthetic surface water | 3.7218 | 3.776 | 3.66 | CD-rssct | 5.2 | 0 | 1 | 3.503 | 3.5463 | 3.4535 | 0 | NA
UV_training_set | 35 | 15 | Sulfamethoxazole | Pharmaceuticals | 723-46-6 | LSER dataset 2017 | -0.9562 | 130 | 0.13 | 1.89 | 2.23 | 0.58 | 1.29 | 1.7244 | 9.76 | 6.4 | 0.4456 | 671 | lignite coal | norit darco 1240 | 7.5 | 7 | 0.162 | waste water | Treated WW | 3.3452 | 3.4055 | 3.2751 | CD-rssct | 5.2 | 0 | 1 | 3.2016 | 3.2499 | 3.1455 | 0 | NA
UV_training_set | 51 | NA | Sulfamethoxazole | Pharmaceuticals | 723-46-6 | LSER dataset 2017 | -0.9909 | 100 | 0.1 | 1.89 | 2.23 | 0.58 | 1.29 | 1.7244 | 9.76 | 8.03 | 0.8401 | 899 | bituminous coal | calgon F300 | 8.1 | 2.11 | 0.056 | conventional | surface water | 4.7076 | NA | NA | PDrssct | 7.5 | 1 | 0 | 4.2916 | NA | NA | 0 | author fitted psdm
UV_training_set | 51 | NA | Sulfamethoxazole | Pharmaceuticals | 723-46-6 | LSER dataset 2017 | -0.9909 | 100 | 0.1 | 1.89 | 2.23 | 0.58 | 1.29 | 1.7244 | 9.76 | 8.03 | 0.8401 | 899 | bituminous coal | calgon F300 | 8.2 | 2.1 | 0.037 | MIEX | surface water | 4.6628 | NA | NA | PD-rssct | 7.5 | 1 | 0 | 4.2557 | NA | NA | 0 | author fitted psdm
UV_training_set | 51 | NA | Sulfamethoxazole | Pharmaceuticals | 723-46-6 | LSER dataset 2017 | -0.9857 | 100 | 0.1 | 1.89 | 2.23 | 0.58 | 1.29 | 1.7244 | 9.76 | 8.03 | 0.8401 | 899 | bituminous coal | calgon F300 | 8 | 3.85 | 0.061 | ozone/bio | surface water | 4.3424 | NA | NA | PD-rssct | 7.5 | 1 | 0 | 3.9994 | NA | NA | 0 | author fitted psdm
UV_training_set | 51 | NA | Sulfamethoxazole | Pharmaceuticals | 723-46-6 | LSER dataset 2017 | -0.9909 | 100 | 0.1 | 1.89 | 2.23 | 0.58 | 1.29 | 1.7244 | 9.76 | 8.03 | 0.8401 | 899 | bituminous coal | calgon F300 | 8.1 | 2.17 | 0.033 | ozone/bio | surface water | 4.6628 | NA | NA | PD-rssct | 7.5 | 1 | 0 | 4.2557 | NA | NA | 0 | author fitted psdm
UV_training_set | 51 | NA | Sulfamethoxazole | Pharmaceuticals | 723-46-6 | LSER dataset 2017 | -0.9909 | 100 | 0.1 | 1.89 | 2.23 | 0.58 | 1.29 | 1.7244 | 9.76 | 8.03 | 0.8401 | 899 | bituminous coal | calgon F300 | 8.1 | 3 | 0.045 | ozone/bio | surface water | 4.7076 | NA | NA | PD-rssct | 7.5 | 1 | 0 | 4.2916 | NA | NA | 0 | author fitted psdm
UV_training_set | 59 | NA | Sulfamethoxazole | Pharmaceuticals | 723-46-6 | LSER dataset 2017 | -0.9776 | 450 | 0.45 | 1.89 | 2.23 | 0.58 | 1.29 | 1.7244 | 9.76 | 8.03 | 0.8401 | 899 | bituminous coal | calgon F300 | 7.8 | 5.25 | 0.1465 | wwtp eff | surface water | 3.548 | NA | NA | gacnf, CD-rssct | 10 | 0 | 1 | 3.3639 | NA | NA | 0 | author tabulated bv10
UV_training_set | 77 | 17 | Sulfamethoxazole | Pharmaceuticals | 723-46-6 | LSER dataset 2017 | -0.8735 | 1300 | 1.3 | 1.89 | 2.23 | 0.58 | 1.29 | 1.7244 | 9.76 | 6.4 | 0.4456 | 671 | lignite coal | norit darco 1240 | 7.5 | 7 | 0.162 | WWTP 1 | Treated WW | 3.2304 | NA | NA | CD-rssct | 5.2 | 0 | 1 | 3.1099 | NA | NA | 0 | NA
UV_training_set | 77 | 18 | Sulfamethoxazole | Pharmaceuticals | 723-46-6 | LSER dataset 2017 | -0.8735 | 3600 | 3.6 | 1.89 | 2.23 | 0.58 | 1.29 | 1.7244 | 9.76 | 6.4 | 0.4456 | 671 | lignite coal | norit darco 1240 | 7.9 | 6.3 | 0.16 | WWTP 2 | Treated WW | 3.1139 | NA | NA | CD-rssct | 5.2 | 0 | 1 | 3.0167 | NA | NA | 0 | NA
UV_training_set | 77 | 19 | Sulfamethoxazole | Pharmaceuticals | 723-46-6 | LSER dataset 2017 | -0.8735 | 1800 | 1.8 | 1.89 | 2.23 | 0.58 | 1.29 | 1.7244 | 9.76 | 6.4 | 0.4456 | 671 | lignite coal | norit darco 1240 | 7.3 | 10.1 | 0.156 | WWTP 3 | Treated WW | 3.4914 | NA | NA | CD-rssct | 5.2 | 0 | 1 | 3.3186 | NA | NA | 0 | NA
UV_training_set | 77 | 20 | Sulfamethoxazole | Pharmaceuticals | 723-46-6 | LSER dataset 2017 | -0.8735 | 900 | 0.9 | 1.89 | 2.23 | 0.58 | 1.29 | 1.7244 | 9.76 | 6.4 | 0.4456 | 671 | lignite coal | norit darco 1240 | 7.4 | 4.8 | 0.098 | WWTP 4 | Treated WW | 3.3802 | NA | NA | CD-rssct | 5.2 | 0 | 1 | 3.2297 | NA | NA | 0 | NA
UV_training_set | 60 | 12 | TCE | VOCs | 79-01-6 | LSER dataset 2017 | 0 | 1000000 | 1000 | 0.52 | 0.37 | 0.08 | 0.03 | 0.7146 | 2.997 | 8.03 | 0.3268 | 899 | bituminous coal | calgon F300 | 7.6 | 2.3 | 0.062 | Water B, river | surface water | 3.9862 | 4.002 | 3.9697 | CD-rssct | 5 | 0 | 1 | 3.7144 | 3.7271 | 3.7013 | 0 | NA
UV_training_set | 60 | 13 | TCE | VOCs | 79-01-6 | LSER dataset 2017 | 0 | 1000000 | 1000 | 0.52 | 0.37 | 0.08 | 0.03 | 0.7146 | 2.997 | 8.03 | 0.3268 | 899 | bituminous coal | calgon F300 | 7.6 | 2.3 | 0.062 | Water B, river | surface water | 4.0782 | 4.091 | 4.065 | PD-rssct | 5 | 1 | 0 | 3.7881 | 3.7983 | 3.7775 | 0 | NA
original_test_set | 60 | 11 | TCE | VOCs | 79-01-6 | LSER dataset 2017 | 0 | 1000000 | 1000 | 0.52 | 0.37 | 0.08 | 0.03 | 0.7146 | 2.997 | 6.1 | 0.7108 | 1027 | bituminous coal | calgon F820 | 8 | 2.4 | 0.036 | Water B, river | surface water | 3.8797 | 3.885 | 3.8744 | pilot | 7.1 | 0 | 0 | 3.8797 | 3.885 | 3.8744 | 0 | the only large scale voc data
UV_training_set | 62 | 2 | TCE | VOCs | 79-01-6 | LSER dataset 2017 | 0 | 4200 | 4.2 | 0.52 | 0.37 | 0.08 | 0.03 | 0.7146 | 2.997 | 7.4 | 0.87 | 1132 | bituminous coal | Norit GAC 400 | 7.5 | 1 | 0.0155 | OH GW | groundwater | 5.2407 | 5.2542 | 5.2269 | PD-rssct | 7.5 | 1 | 0 | 4.7181 | 4.7288 | 4.707 | 0 | NA
UV_training_set | 62 | 11 | TCE | VOCs | 79-01-6 | LSER dataset 2017 | 0 | 4200 | 4.2 | 0.52 | 0.37 | 0.08 | 0.03 | 0.7146 | 2.997 | 7.4 | 0.87 | 1132 | bituminous coal | Norit GAC 400 | 7.5 | 1 | 0.0155 | OH GW | groundwater | 5.1561 | 5.1727 | 5.1388 | PD-rssct | 15 | 1 | 0 | 4.6504 | 4.6637 | 4.6366 | 0 | NA
DOC_extra_entries | 15 | 4 | TCEP | Flame retardant | 115-96-8 | LSER dataset 2017 | 0 | 337 | 0.337 | 0.49 | 2.09 | 0.03 | 0.98 | 1.7606 | 7.18 | 6.9 | 0.82899 | 1004 | bituminous coal | Norit GAC 830 | 6.8 | 5 |  | treated wastewater | Treated WW | 3.9592 | 3.989 | 3.9514 | CD-RSSCT | 7.9 | 0 | 1 | 3.6928 | 3.7167 | 3.6866 | 0 | only in DOC train
DOC_extra_entries | 15 | 8 | TCEP | Flame retardant | 115-96-8 | LSER dataset 2017 | 0 | 295 | 0.295 | 0.49 | 2.09 | 0.03 | 0.98 | 1.7606 | 7.18 | 6.9 | 0.82899 | 1004 | bituminous coal | Norit GAC 830 | 6.8 | 5 |  | treated wastewater | Treated WW | 4.0322 | 4.105 | 3.9446 | pilot | 7.94 | 0 | 0 | 4.0322 | 4.105 | 3.9446 | 0 | only in DOC train

## Bibliography_by_Ref ID
count | refID | Bibliography
1 | 1 | Altmann, J., Rehfeld, D., Traeder, K., Sperlich, A., Jekel, M., 2016. Combination of granular activated carbon adsorption and deep-bed filtration as a single advanced wastewater treatment step for organic micropollutant and phosphorus removal. WATER RESEARCH 92, 131–139. https://doi.org/10.1016/j.watres.2016.01.051
22 | 2 | Summers, R. S., Kennedy, A. M., Knappe, D. R. U., Reinert, A. M., Fotta, M. E., Mastropole, A. J., Corwin, C. J., & Roccaro, J. (2014). Evaluation of Available Scale-Up Approaches for the Design of GAC Contactors. 231.
8 | 15 | Kearns, J., Dickenson, E., Knappe, D., 2020. Enabling Organic Micropollutant Removal from Water by Full-Scale Biochar and Activated Carbon Adsorbers Using Predictions from Bench-Scale Column Data. Environmental Engineering Science. https://doi.org/10.1089/ees.2019.0471
11 | 16 | Kennedy, A.M., Reinert, A.M., Knappe, D.R.U., Ferrer, I., Summers, R.S., 2015. Full- and pilot-scale GAC adsorption of organic micropollutants. WATER RESEARCH 68, 238–248. https://doi.org/10.1016/j.watres.2014.10.010
12 | 17 | Kennedy, A.M., Reinert, A.M., Knappe, D.R.U., Summers, R.S., 2017. Prediction of Full-Scale GAC Adsorption of Organic Micropollutants. ENVIRONMENTAL ENGINEERING SCIENCE 34, 496–507. https://doi.org/10.1089/ees.2016.0525
13 | 19 | Liu, C.J., Werner, D., Bellona, C., 2019. Removal of per- and polyfluoroalkyl substances (PFASs) from contaminated groundwater using granular activated carbon: a pilot-scale study with breakthrough modeling. ENVIRONMENTAL SCIENCE-WATER RESEARCH & TECHNOLOGY 5, 1844–1853. https://doi.org/10.1039/c9ew00349e
14 | 22 | McCleaf, P., Englund, S., Ostlund, A., Lindegren, K., Wiberg, K., Ahrens, L., 2017. Removal efficiency of multiple poly- and perfluoroalkyl substances (PFASs) in drinking water using granular activated carbon (GAC) and anion exchange (AE) column tests. WATER RESEARCH 120, 77–87. https://doi.org/10.1016/j.watres.2017.04.057
18 | 35 | Sgroi, M., Anumol, T., Roccaro, P., Vagliasindi, F.G.A., Snyder, S.A., 2018. Modeling emerging contaminants breakthrough in packed bed adsorption columns by UV absorbance and fluorescing components of dissolved organic matter. WATER RESEARCH 145, 667–677. https://doi.org/10.1016/j.watres.2018.09.018
20 | 40 | Westreich, P., Mimna, R., Brewer, J., Forrester, F., 2018. The removal of short-chain and long-chain perfluoroalkyl acids and sulfonates via granular activated carbons: A comparative column study. REMEDIATION-THE JOURNAL OF ENVIRONMENTAL CLEANUP COSTS TECHNOLOGIES & TECHNIQUES 29, 19–26. https://doi.org/10.1002/rem.21579
24 | 47 | Zietzschmann, F., Stuetzer, C., Jekel, M., 2016. Granular activated carbon adsorption of organic micro-pollutants in drinking water and treated wastewater - Aligning breakthrough curves and capacities. WATER RESEARCH 92, 180–187. https://doi.org/10.1016/j.watres.2016.01.056
21 | 50 | CFPUA Pilot Study, Personal Communication
4 | 51 | Cardenas, J., 2011. Granular activated carbon adsorption of dissolved organic matter and trace organic contaminants: Effects of influent dissolved organic matter concentration and pretreatment (M.S.). ProQuest Dissertations and Theses. University of Colorado at Boulder, Ann Arbor.
9 | 52 | Kempisty, D.M., 2014. Adsorption of Volatile and Perfluorinated Compounds from Groundwaters using Granular Activated Carbon (Ph.D.). ProQuest Dissertations and Theses. University of Colorado at Boulder, Ann Arbor.
17 | 57 | Reinert, A.M., 2013. Granular Activated Carbon Adsorption of Micropollutants from Surface Water: Field-scale Adsorber Performance and Scale-up of Bench-scale Data. North Carolina State University.
3 | 58 | Appleman, T.D., Higgins, C.P., Quiñones, O., Vanderford, B.J., Kolstad, C., Zeigler-Holady, J.C., Dickenson, E.R.V., 2014. Treatment of poly- and perfluoroalkyl substances in U.S. full-scale water treatment systems. Water Research 51, 246–255. https://doi.org/10.1016/j.watres.2013.10.067
7 | 59 | Kazner, C., Melin, T., 2012. Advanced wastewater treatment by nanofiltration and activated carbon for high quality water reuse. Publikationsserver der RWTH Aachen University, Aachen.
5 | 60 | Corwin, C.J., Summers, R.S., 2010. Scaling Trace Organic Contaminant Adsorption Capacity by Granular Activated Carbon. Environ. Sci. Technol. 44, 5403–5408. https://doi.org/10.1021/es9037462
16 | 61 | Park, M., Wu, S., Lopez, I.J., Chang, J.Y., Karanfil, T., Snyder, S.A., 2020. Adsorption of perfluoroalkyl substances (PFAS) in groundwater by granular activated carbons: Roles of hydrophobicity of PFAS and carbon characteristics. Water Research 170, 115364. https://doi.org/10.1016/j.watres.2019.115364
10 | 62 | Kempisty, D.M., Summers, R.S., Abulikemu, G., Deshpande, N.V., Rebholz, J.A., Roberts, K., Pressman, J.G., 2019. Granular activated carbon adsorption of carcinogenic volatile organic compounds at low influent concentrations. AWWA Water Science 1, e1128. https://doi.org/10.1002/aws2.1128
15 | 63 | Merle, T., Knappe, D.R.U., Pronk, W., Vogler, B., Hollender, J., Gunten, U. von, 2020. Assessment of the breakthrough of micropollutants in full-scale granular activated carbon adsorbers by rapid small-scale column tests and a novel pilot-scale sampling approach. Environ. Sci.: Water Res. Technol. https://doi.org/10.1039/D0EW00405G
6 | 65 | Franke, V., McCleaf, P., Lindegren, K., & Ahrens, L. (2019). Efficient removal of per- and polyfluoroalkyl substances (PFASs) in drinking water treatment: Nanofiltration combined with active carbon or anion exchange. Environmental Science: Water Research & Technology, 5(11), 1836–1843. https://doi.org/10.1039/C9EW00286C
23 | 69 | Zeng, C., Atkinson, A., Sharma, N., Ashani, H., Hjelmstad, A., Venkatesh, K., Westerhoff, P., 2020. Removing per- and polyfluoroalkyl substances from groundwaters using activated carbon and ion exchange resin packed columns. AWWA Water Science 2, e1172. https://doi.org/10.1002/aws2.1172
2 | 77 | Anumol, T., Sgroi, M., Park, M., Roccaro, P., Snyder, S.A., 2015. Predicting trace organic compound breakthrough in granular activated carbon using fluorescence and UV absorbance as surrogates. Water Research 76, 76–87. https://doi.org/10.1016/j.watres.2015.02.019
19 | 78 | Dougherty, TM., 2015,The Effect of Groundwater Temperature and DOM on Adsorption of cVOCs by GAC Adsorption - ProQuest [WWW Document], n.d. URL https://search-proquest-com.prox.lib.ncsu.edu/docview/1760171668?pq-origsite=gscholar&fromopenview=true (accessed 2.23.21).